## Sheet1
IO ID	description name	Name in configurator	size, B	IO Range Minimum	IO Range Maximum	- IO Factor ( exemple 0.5 kg / Bit gain)	Error values	IO Explanation and Notes	Eco4	Eco3	Pro4	Pro3	Tco4 HCV	Tco4 LCV	Tco3 TCO	Tco3 OBD	Plug4		Rremarks:	IO data from base fw		IO data from special fw
2	Digital Input 1	DIN1	1	0	1	-	-	0=low level on input, 1=high level on input	Yes	Yes	Yes	Yes	Yes	Yes	Yes	Yes	No
3	Digital Input 2	DIN2	1	0	1	-	-	0=low level on input, 1=high level on input	Yes	Yes	Yes	Yes	Yes	Yes	Yes	Yes	No
4	Digital Input 3	DIN3	1	0	1	-	-	0=low level on input, 1=high level on input	Yes	Yes	Yes	Yes	Yes	Yes	Yes	Yes	No
5	Digital Input 4	Ignition(DIN4)	1	0	1	-	-	0=low level on input, 1=high level on input	Yes	Yes	Yes	Yes	Yes	Yes	Yes	Yes	No
6	Modem Temperature	Modem temperature	1	-40 C deg	90 C deg	-	-		Yes	Yes	Yes	Yes	Yes	Yes	Yes	Yes	Yes
7	Time record		header	-	-	-	-		Yes	Yes	Yes	Yes	Yes	Yes	Yes	Yes	Yes
8	Dsitance record		header	-	-	-	-		Yes	Yes	Yes	Yes	Yes	Yes	Yes	Yes	Yes
9	Course record		header	-	-	-	-		Yes	Yes	Yes	Yes	Yes	Yes	Yes	Yes	Yes
10	CANBUS request supported	CAN requests supported	1	0	3	-	-	0=request is not, supported, / 1=request is supported, 2=reserved, 3=don´t care	No	No	Yes	Yes	Yes	No	Yes	Yes	No
11	CANBUS diagnostics supported	CAN diagnostics supported	1	0	3	-	-	0=diagnostics is not, supported, / 1=diagnostics is supported, 2=reserved, 3=don´t care	No	No	Yes	Yes	Yes	No	Yes	Yes	No
12	CANBUS FMS software	CAN SW-version supported	4			-	-	FMS FDD1	No	No	Yes	Yes	Yes	No	Yes	Yes	No
13	CANBUS vehicle motion	CAN tacho vehicle motion	1	0	1	-	-	0=Vehicle motion not detected ,1=vehicle motion detected	No	No	Yes	Yes	Yes	No	Yes	Yes	No
14	CANBUS driver 1 time	CAN tacho driver 1 time related status	1	0	15	-	-	0=normal, 1=15 min bef. 4 ½ h, 2=4 ½ h reached, 3=15 min bef. 9 h, / 4=9 h reached, 5=15 min bef. 16 h, 6=16h reached, / 14=Error, 15=not available	No	No	Yes	Yes	Yes	No	Yes	Yes	No
15	CANBUS driver 1 card	CAN tacho driver 1 card	1	0	1	-	-	0=Card not present, 1=Card present	No	No	Yes	Yes	Yes	No	Yes	Yes	No
16	CANBUS driver 2 time	CAN tacho driver 2 time related status	1	0	15	-	-	0=normal, 1=15 min bef. 4 ½ h, 2=4 ½ h reached, 3=15 min bef. 9 h, / 4=9 h reached, 5=15 min bef. 16 h, 6=16h reached, / 14=Error, 15=not available	No	No	Yes	Yes	Yes	No	Yes	No	No
17	CANBUS driver 2 card	CAN tacho driver 2 card	1	0	1	-	-	0=Card not present, 1=Card present	No	No	Yes	Yes	Yes	No	Yes	No	No
18	fuel counter 1	Fuel Counter1	2	0	65535	Depends on counter	-	0 – reset;	No	No	Yes	Yes	Yes	Yes	Yes	Yes	No
19	fuel counter 2	Fuel Counter2	2	0	65535	Depends on counter	-	0 – reset;	No	No	Yes	Yes	Yes	Yes	Yes	Yes	No
20	fuel counter 3		2	0	65535	Depends on counter	-	0 – reset;	No	No	No	No	No	No	No	No	No
21	fuel counter 4		2	0	65535	Depends on counter	-	0 – reset;	No	No	No	No	No	No	No	No	No
22	Analog Input 1	AIN1	2	0 mV	65535 mV	-	65535		Yes	Yes	Yes	Yes	Yes	Yes	Yes	Yes	No
23	Analog Input 2	AIN2	2	0 mV	65535 mV	-	65535		Yes	Yes	Yes	Yes	Yes	Yes	Yes	Yes	No
24	Tacho_ddd_available	Tacho card reader state	1	0	1		-	0- not available, 1 – available	No	No	No	No	Yes	No	Yes	No	No
25	Security_info	Security info	1	0	4		2	0x01-configuration change attempt, when plock enabled / 0x02-plock code sending attempt failed / 0x04-plock state succesfully updated	Yes	Yes	Yes	Yes	Yes	Yes	Yes	Yes	Yes
26	Analog Input Delta 1	AIN1 delta	2	-32768 mV	32767 mV	-	-	Voltage difference between current and earlier obtained voltage reference	Yes	Yes	Yes	Yes	Yes	Yes	Yes	Yes	No
27	GSM Signal Strength	GSM signal level	1	0	31		255 and 100		Yes	Yes	Yes	Yes	Yes	Yes	Yes	Yes	Yes
28	Current Profile	Current profile	1	1	4		-		Yes	Yes	Yes	Yes	Yes	Yes	Yes	Yes	Yes
29	Power Supply Voltage	Power supply voltage	2	0 mV	65535 mV		65535		Yes	Yes	Yes	Yes	Yes	Yes	Yes	Yes	Yes
30	Battery Voltage	Battery Voltage	2	0 mV	65535 mV		65535	Should be between 3300 and 4300mV	Yes	Yes	Yes	Yes	Yes	Yes	Yes	Yes	Yes
31	Reserved		4				-		No	Yes	No	No	No	No	Yes	Yes	No
32	PCB Temperature	PCB temperature	1	-40 C deg	80 C deg		65535		Yes	Yes	Yes	Yes	Yes	Yes	Yes	Yes	Yes
33	Analog Input Delta 2	AIN2 delta	2	-32768 mV	32767 mV	-	-	Voltage difference between current and earlier obtained voltage reference	Yes	Yes	Yes	Yes	Yes	Yes	Yes	Yes	No
34	iButton ID	iButton ID	8				0	Unique iButton ID	Yes	No	Yes	Yes	Yes	Yes	Yes	Yes	No
35	CANBUS ClutchS	CAN clutch switch	1	0	1		-	0=pedal released, 1=pedal pressed	No	No	Yes	Yes	Yes	Yes	Yes	Yes	No
36	CANBUS BreakS	CAN brake switch	1	0	1		-	0=pedal released, 1=pedal pressed	No	No	Yes	Yes	Yes	Yes	Yes	Yes	No
37	CANBUS CruiseCS	CAN cruise control active	1	0	1		-	0=switched off, 1=switched on	No	No	Yes	Yes	Yes	No	Yes	Yes	No
38	CANBUS PTOstate	CAN PTO state	1	0	3		-	00000 = off/disabled, 00101 = Set, 11111 = not available	No	No	Yes	Yes	Yes	No	Yes	Yes	No
39	CANBUS Engine PLCS	CAN engine percent load at current speed	1	0.00 %	125.00 %	1%/bit	-	Engine percent load ant current speed (Defined in FMS standard)	No	No	Yes	Yes	Yes	No	Yes	Yes	No
40	CANBUS Tire location	CAN tire location	1	0	15		255	Defined in FMS 2.0 standard	No	No	Yes	Yes	Yes	No	Yes	Yes	No
41	CANBUS Axle weight	CAN axle1 weight	2	0	65535	0.5 kg / Bit gain	65535	20000=10000kg	No	No	Yes	Yes	Yes	No	Yes	Yes	No
42	CANBUS system event	CAN system event	1	0	1		-	0=no tachogr. Event, 1=tachogr. Event	No	No	Yes	Yes	Yes	No	Yes	Yes	No
43	CANBUS handling information	CAN tacho handling information	1	0	1		-	0=no handling information, 1=handling information	No	No	Yes	Yes	Yes	No	Yes	Yes	No
44	CANBUS direction indicator	CAN tacho direction indicator	1	0	1		-	0=Forward, 1=Reverse	No	No	Yes	Yes	Yes	No	Yes	Yes	No
45	Din1_hours	DIN1 hour counter	4	0s	4294967295s		-	Reset = 0;	Yes	Yes	Yes	Yes	Yes	Yes	Yes	Yes	No
46	Din2_hours	DIN2 hour counter	4	0s	4294967295s		-	Reset = 0;	Yes	Yes	Yes	Yes	Yes	Yes	Yes	Yes	No
47	Din3_hours	DIN3 hour counter	4	0s	4294967295s		-	Reset = 0;	Yes	Yes	Yes	Yes	Yes	Yes	Yes	Yes	No
48	Din4_hours	DIN4 hour counter	4	0s	4294967295s		-	Reset = 0;	Yes	Yes	Yes	Yes	Yes	Yes	Yes	Yes	No
49	Accelerometer_x	Accelerometer X	1	-128	127	0.05 g / Bit gain	-	Acceleration vector length relative to x axis	Yes	Yes	Yes	Yes	Yes	Yes	Yes	Yes	Yes
50	Accelerometer_y	Accelerometer Y	1	-128	127	0.05 g / Bit gain	-	Acceleration vector length relative to y axis	Yes	Yes	Yes	Yes	Yes	Yes	Yes	Yes	Yes
51	Accelerometer_z	Accelerometer Z	1	-128	127	0.05 g / Bit gain	-	Acceleration vector length relative to z axis	Yes	Yes	Yes	Yes	Yes	Yes	Yes	Yes	Yes
52	Canbus_AxleW_2	CAN axle2 weight	2	0	65535	0.5 kg / Bit gain	65535	20000=10000kg	No	No	Yes	Yes	Yes	No	Yes	Yes	No
52	Leaf vehicle odometer	LEAF vehicle odometer	4				-	TCO3 2X.XX.XX iMiev and Leaf	No	No	No	No	No	No	Spec FW	No	No
53	Canbus_AxleW_3	CAN axle3 weight	2	0	65535	0.5 kg / Bit gain	65535	20000=10000kg	No	No	Yes	Yes	Yes	No	Yes	Yes	No
53	Leaf battery state of charge	LEAF battery state of charge	2				-	TCO3 2X.XX.XX iMiev and Leaf	No	No	No	No	No	No	Spec FW	No	No
54	Canbus_AxleW_4	CAN axle4 weight	2	0	65535	0.5 kg / Bit gain	65535	20000=10000kg	No	No	Yes	Yes	Yes	No	Yes	Yes	No
54	Leaf charging on/off	LEAF charging on/off	1				-	TCO3 2X.XX.XX iMiev and Leaf	No	No	No	No	No	No	Spec FW	No	No
55	Canbus_AxleW_5	CAN axle5 weight	2	0	65535	0.5 kg / Bit gain	65535	20000=10000kg	No	No	Yes	Yes	Yes	No	Yes	Yes	No
55	Leaf energy	LEAF energy	2				-	TCO3 2X.XX.XX iMiev and Leaf	No	No	No	No	No	No	Spec FW	No	No
56	Digital fuel sensorC1 temperature (A1 3gen)	Digital Fuel Sensor C1 temperature	1	-128	127	1 C/bit	128		No	No	Yes	Yes	Yes	No	Yes	Yes	No
56	Leaf display speed	LEAF display speed	2				-	TCO3 2X.XX.XX iMiev and Leaf	No	No	No	No	No	No	Spec FW	No	No
57	Digital fuel sensorC2 temperature (A2 3gen)	Digital Fuel Sensor C2 temperature	1	-128	127	1 C/bit	128		No	No	Yes	Yes	Yes	Yes	Yes	Yes	No
57	Leaf distance to empty	LEAF distance to empty	2				-	TCO3 2X.XX.XX iMiev and Leaf	No	No	No	No	No	No	Spec FW	No	No
58	Digital fuel sensorC3 temperature (A3 3gen)	Digital Fuel Sensor C3 temperature	1	-128	127	1 C/bit	128		No	No	Yes	Yes	Yes	Yes	Yes	Yes	No
58	Leaf energy efficiency	LEAF energy efficiency	2				-	TCO3 2X.XX.XX iMiev and Leaf	No	No	No	No	No	No	Spec FW	No	No
59	Digital fuel sensorC4 temperature (A4 3gen)	Digital Fuel Sensor C4 temperature	1	-128	127	1 C/bit	128		No	No	Yes	Yes	Yes	Yes	Yes	Yes	No
59	Leaf battery charged energy	LEAF battery charged energy	4				-	TCO3 2X.XX.XX iMiev and Leaf	No	No	No	No	No	No	Spec FW	No	No
60	Digital fuel sensorC5 temperature (A5 3gen)	Digital Fuel Sensor C5 temperature	1	-128	127	1 C/bit	128		No	No	Yes	Yes	Yes	Yes	Yes	Yes	No
60	Leaf vehicle plugged in	LEAF vehicle plugged in	1				-	TCO3 2X.XX.XX iMiev and Leaf	No	No	No	No	No	No	Spec FW	No	No
61	Digital fuel sensorC6 temperature (A6 3gen)	Digital Fuel Sensor C6 temperature	1	-128	127	1 C/bit	128		No	No	Yes	Yes	Yes	Yes	Yes	Yes	No
61	Leaf time to full charge	LEAF time to full charge	2				-	TCO3 2X.XX.XX iMiev and Leaf	No	No	No	No	No	No	Spec FW	No	No
62	Digital fuel sensorC7 temperature (A7 3gen)	Digital Fuel Sensor C7 temperature	1	-128	127	1 C/bit	128		No	No	Yes	Yes	Yes	Yes	Yes	Yes	No
63	Digital fuel sensorC8 temperature (A8 3gen)	Digital Fuel Sensor C8 temperature	1	-128	127	1 C/bit	128		No	No	Yes	Yes	Yes	Yes	Yes	Yes	No
64	Digital fuel sensorC9 temperature (A9 3gen)	Digital Fuel Sensor C9 temperature	1	-128	127	1 C/bit	128		No	No	Yes	Yes	Yes	Yes	Yes	Yes	No
65	Virtual Odometer	Virtual odometer	4	0 m	4294967295 m		-		Yes	Yes	Yes	Yes	Yes	Yes	Yes	Yes	Yes
66	Digital fuel sensorC1 (Digital fuel sensorA1 3gen )	Digital Fuel Sensor C1	2	0	4095	Relative to size	65535	4095= full, 0= empty	No	Yes	Yes	Yes	Yes	Yes	Yes	Yes	No
67	Digital fuel sensor B1	Digital Fuel Sensor B1	2	0	4095	Relative to size	65535	4095= full, 0= empty	No	Yes	Yes	Yes	Yes	Yes	Yes	Yes	No
68	Digital fuel sensorC2 (Digital fuel sensorA2 3gen )	Digital Fuel Sensor C2	2	0	4095	Relative to size	65535	4095= full, 0= empty	No	Yes	Yes	Yes	Yes	Yes	Yes	Yes	No
69	Digital fuel sensorC3 (Digital fuel sensorA3 3gen )	Digital Fuel Sensor C3	2	0	4095	Relative to size	65535	4095= full, 0= empty	No	Yes	Yes	Yes	Yes	Yes	Yes	Yes	No
70	Temp sensor ID 0	Temperature sensor0 ID	8				0	Unique temperature sensor ID	Yes	Yes	Yes	Yes	Yes	Yes	Yes	Yes	No
71	Temp sensor ID 1	Temperature sensor1 ID	8				0	Unique temperature sensor ID	Yes	Yes	Yes	Yes	Yes	Yes	Yes	Yes	No
72	Temp sensor ID 2	Temperature sensor2 ID	8				0	Unique temperature sensor ID	Yes	Yes	Yes	Yes	Yes	Yes	Yes	Yes	No
73	Temp sensor ID 3	Temperature sensor3 ID					0		Yes	Yes	Yes	Yes	Yes	Yes	Yes	Yes	No
74	Temperature Sensor 3	Temperature sensor3					2000, 2001, 2002, 2003	2000 – no device; 2001 – error detected/faulty bus; / 2002 – error CRC; 2003 – no value	Yes	Yes	Yes	Yes	Yes	Yes	Yes	Yes	No
75	Digital fuel sensorC10 temperature (A10 3gen)	Digital Fuel Sensor C10 temperature	1	-128	127	1 C/bit	128		No	Yes	Yes	Yes	Yes	Yes	Yes	Yes	No
76	Digital fuel sensorB1 temperature	Digital Fuel Sensor B1 temperature	1	-128	127	1 C/bit	128		No	Yes	Yes	Yes	Yes	Yes	Yes	Yes	No
77	odometer_delta	Virtual odometer DIFF	4	0 m	4294967295 m		-		Yes	Yes	Yes	Yes	Yes	Yes	Yes	Yes	Yes
78	Temperature Sensor 0	Temperature sensor0	2	-550 C deg	1250 C deg	0,1 °C / Bit gain	2000, 2001, 2002, 2003	2000 – no device; 2001 – error detected/faulty bus; / 2002 – error CRC; 2003 – no value	Yes	No	Yes	Yes	Yes	Yes	Yes	Yes	No
79	Temperature Sensor 1	Temperature sensor1	2	-550 C deg	1250 C deg	0,1 °C / Bit gain	2000, 2001, 2002, 2003	2001 – no device; 2001 – error detected/faulty bus; / 2002 – error CRC; 2003 – no value	Yes	No	Yes	Yes	Yes	Yes	Yes	Yes	No
80	Temperature Sensor 2	Temperature sensor2	2	-550 C deg	1250 C deg	0,1 °C / Bit gain	2000, 2001, 2002, 2003	2002 – no device; 2001 – error detected/faulty bus; / 2002 – error CRC; 2003 – no value	Yes	No	Yes	Yes	Yes	Yes	Yes	Yes	No
81	Digital fuel sensorC4 (Digital fuel sensorA4 3gen )	Digital Fuel Sensor C4	2	0	4095	Relative to size	65535	4095= full, 0= empty	No	No	Yes	Yes	Yes	Yes	Yes	Yes	No
82	Digital fuel sensorC5 (Digital fuel sensorA5 3gen )	Digital Fuel Sensor C5	2	0	4095	Relative to size	65535	4095= full, 0= empty	No	No	Yes	Yes	Yes	Yes	Yes	Yes	No
83	Digital fuel sensorC6 (Digital fuel sensorA6 3gen )	Digital Fuel Sensor C6	2	0	4095	Relative to size	65535	4095= full, 0= empty	No	No	Yes	Yes	Yes	Yes	Yes	Yes	No
84	Digital fuel sensorC7 (Digital fuel sensorA7 3gen )	Digital Fuel Sensor C7	2	0	4095	Relative to size	65535	4095= full, 0= empty	No	No	Yes	Yes	Yes	Yes	Yes	Yes	No
85	Digital fuel sensorC8 (Digital fuel sensorA8 3gen )	Digital Fuel Sensor C8	2	0	4095	Relative to size	65535	4095= full, 0= empty	No	No	Yes	Yes	Yes	Yes	Yes	Yes	No
86	Digital fuel sensorC9 (Digital fuel sensorA9 3gen )	Digital Fuel Sensor C9	2	0	4095	Relative to size	65535	4095= full, 0= empty	No	No	Yes	Yes	Yes	Yes	Yes	Yes	No
87	Digital fuel sensorC10 (Digital fuel sensorA10 3gen )	Digital Fuel Sensor C10	2	0	4095	Relative to size	65535	4095= full, 0= empty	No	No	Yes	Yes	Yes	Yes	Yes	Yes	No
88	GSM jamming	GSM jamming	1	0	1		-	0- jamming not detected/ 1- jamming detected	Yes	No	Yes	No	Yes	Yes	No	No	Yes
89	CANBUS ambient air temperature	CAN ambient air temperature	2	0	65535	0.03125 °C/Bit gain, -273 °C offset	-	9376=20°C	No	No	Yes	Yes	Yes	No	Yes	Yes	No
90	CANBUS fuel economy	CAN instantaneous fuel economy	2	0	64256	1/512 km/L per b, 0 to 125,5 km/L	-	2560=5km/L	No	No	Yes	Yes	Yes	No	Yes	Yes	No
91	CANBUS PTO	CAN at least one PTO engaged	1				2	0=No PTO drive is engaged, / 1=At least one PTO drive is engaged, 2=Error, 3=Not available	No	No	Yes	Yes	Yes	No	Yes	Yes	No
92	CANBUS HRFC	CAN high resolution engine total fuel used	4	0	4211081215	0.001 L/bit, 0 to 4211081,215 L	-	1000000=1000L	No	No	Yes	Yes	Yes	Yes	Yes	Yes	No
93	DTC & MIL	OBD DTC and MIL	4				-	0 – initial value;	No	No	No	No	Yes	Yes	No	Yes	Yes
94	RPM	OBD RPM	2	0	16,383.75	RPM/4	-	http://en.wikipedia.org/wiki/OBD-II_PIDs 0 – reset;	No	No	No	No	Yes	Yes	No	Yes	Yes
95	Vehicle speed sensor ( Km/h )	OBD vehicle speed	1	0	255	km/h	-	http://en.wikipedia.org/wiki/OBD-II_PIDs 0 – reset;	No	No	No	No	Yes	Yes	No	Yes	Yes
96	Engine coolant temperature ( C )	OBD engine coolant temperature	1	-40	215	C	255	http://en.wikipedia.org/wiki/OBD-II_PIDs 0 – reset;	No	No	No	No	Yes	Yes	No	Yes	Yes
97	Ambient air temperature ( C )	OBD ambient air temperature	1	-40	215	C	255	http://en.wikipedia.org/wiki/OBD-II_PIDs 0 – reset;	No	No	No	No	Yes	Yes	No	Yes	Yes
98	fuel level input (%)	OBD fuel level	1	0	100	%	-	http://en.wikipedia.org/wiki/OBD-II_PIDs	No	No	No	No	Yes	Yes	No	Yes	Yes
99	Type of fuel	OBD fuel type	1				-	http://en.wikipedia.org/wiki/OBD-II_PIDs	No	No	No	No	Yes	Yes	No	Yes	Yes
100	Engine fuel rate ( l/h )	OBD engine fuel rate	2	0	3212.75	L/h	-	http://en.wikipedia.org/wiki/OBD-II_PIDs 0 – reset;	No	No	No	No	Yes	Yes	No	Yes	Yes
101	Actual engine – percent torgue (%)	OBD actual engine percent torque	1	-125	125	%	-	http://en.wikipedia.org/wiki/OBD-II_PIDs 0 – reset;	No	No	No	No	Yes	Yes	No	Yes	Yes
102	Distance traveled while MIL is activated (Km)	OBD distance traveled while MIL is activated	2	0	65535	km	-	http://en.wikipedia.org/wiki/OBD-II_PIDs	No	No	No	No	Yes	Yes	No	Yes	Yes
103	Relative Accelerator Pedal position (%)	OBD accelerator pedal position	1	0	100	%	-	http://en.wikipedia.org/wiki/OBD-II_PIDs 0 – reset;	No	No	No	No	Yes	Yes	No	Yes	Yes
104	VIN	OBD VIN	8				-	0 – reset;	No	No	No	No	Yes	Yes	No	Yes	Yes
105	VIN	OBD VIN	8				-		No	No	No	No	Yes	Yes	No	Yes	Yes
106	VIN	OBD VIN	8				-		No	No	No	No	Yes	Yes	No	Yes	Yes
107	Time since engine start	OBD time since engine start	2	0	65535		-	http://en.wikipedia.org/wiki/OBD-II_PIDs 0 – reset;	No	No	No	No	Yes	Yes	No	Yes	Yes
108	DTC counted	OBD DTC count	2	0			-		No	No	No	No	Yes	Yes	No	Yes	Yes
109	ACCIDENT_din1		1	0	1	-	-	0 = low, 1 = high (Time and Vehicle Speed conditions must be satisfied)	No	No	No	Yes	No	No	No	No	No
110	ACCIDENT_din2		1	0	1	-	-	0 = low, 1 = high (Time and Vehicle Speed conditions must be satisfied)	No	No	No	Yes	No	No	No	No	No
111	ACCIDENT_din3		1	0	1	-	-	0 = low, 1 = high (Time and Vehicle Speed conditions must be satisfied)	No	No	No	Yes	No	No	No	No	No
112	ACCIDENT_din4		1	0	1	-	-	0 = low, 1 = high (Time and Vehicle Speed conditions must be satisfied)	No	No	No	Yes	No	No	No	No	No
113	SD card Log	SD card log	1	0	255			0 – disabled, 1 – enabled, 2 – log write error	No	No	Yes	Yes	Yes	Yes	Yes	Yes	No
114	CANBUS Distance	CAN high resolution total vehicle distance	4	0	4211081215	5 m/Bit gain	-	10000=50000m	No	No	Yes	Yes	Yes	Yes	Yes	Yes	No
115	CANBUS coolant temperature	CAN engine coolant temperature	1	0	255	1°C / Bit gain, -40°C offset	-	128=88°C	No	No	Yes	Yes	Yes	Yes	Yes	Yes	No
116	CANBUS fuel rate	CAN fuel rate	2	0	64255	0.05L/h per bit, 0 to 3212,75L/h	-	600=30L/h	No	No	Yes	Yes	Yes	Yes	Yes	Yes	No
117	TCO_CAN totaldriving time	TCO_CAN total driving time	4	0	65535	1min. / bit gain	0xFFFFFFFF, 0xFFFFXXXX, 0xXXXXFFFF	Driver1 (MSB; 2B) + Driver2 (LSB; 2B)	No	No	No	No	Yes	No	No	No	No
118	TCO_CAN current activity duration	TCO_CAN current activity duration	4	0	65535	1min. / bit gain	0xFFFFFFFF, 0xFFFFXXXX, 0xXXXXFFFF	Driver1 (MSB; 2B) + Driver2 (LSB; 2B)	No	No	No	No	Yes	No	No	No	No
119	TCO_CAN continious driving time	TCO_CAN continuous driving time	4	0	65535	1min. / bit gain	0xFFFFFFFF, 0xFFFFXXXX, 0xXXXXFFFF	Driver1 (MSB; 2B) + Driver2 (LSB; 2B)	No	No	No	No	Yes	No	No	No	No
120	TCO_CAN break time	TCO_CAN break time	4	0	65535	1min. / bit gain	0xFFFFFFFF, 0xFFFFXXXX, 0xXXXXFFFF	Driver1 (MSB; 2B) + Driver2 (LSB; 2B)	No	No	No	No	Yes	No	No	No	No
121	TCO_CAN driver time states	TCO_CAN driver time states	1	0	255		0xFFFFFFFF, 0xFFFFXXXX, 0xXXXXFFFF	Driver1 (MSB; 4b) + Driver2 (LSB; 4b)	No	No	No	No	Yes	No	No	No	No
122	CANBUS Fuel used delta	CAN Fuel used delta	2	0	65535	0,5 L / Bit gain			No	No	No	Yes	No	No	Yes	No	No
123	CANBUS Vehicle Id 1	CAN vehicle ID	8				0	Defined in FMS 2.0 standard	No	No	Yes	Yes	Yes	Yes	Yes	Yes	No
124	CANBUS Vehicle Id 2	CAN vehicle ID	8				0	Defined in FMS 2.0 standard	No	No	Yes	Yes	Yes	Yes	Yes	Yes	No
125	CANBUS Vehicle Id 3	CAN vehicle ID	8				0	Defined in FMS 2.0 standard	No	No	Yes	Yes	Yes	Yes	Yes	Yes	No
126	CANBUS First Driver Id1	CAN first driver ID	8			Driver ID = Card Number	1179010630 (ASCII: FFFF)	Defined in FMS 2.0 standard	No	No	Yes	Yes	Yes	No	Yes	Yes	No
127	CANBUS First Driver Id2	CAN first driver ID	8			Driver ID = Card Number	1179010630 (ASCII: FFFF)	Defined in FMS 2.0 standard	No	No	Yes	Yes	Yes	No	Yes	Yes	No
128	CANBUS Second Driver Id 1	CAN second driver ID	8			Driver ID = Card Number	1179010630 (ASCII: FFFF)	Defined in FMS 2.0 standard	No	No	Yes	Yes	Yes	No	Yes	Yes	No
129	CANBUS Second Driver Id 2	CAN second driver ID	8			Driver ID = Card Number	1179010630 (ASCII: FFFF)	Defined in FMS 2.0 standard	No	No	Yes	Yes	Yes	No	Yes	Yes	No
130	ECO_max_speed	ECO max speed	1	0	255	1km/h / Bit gain	-		Yes	Yes	Yes	Yes	Yes	Yes	Yes	Yes	Yes
130	iMiev VIN1	MiEV VIN	8				-	TCO3 2X.XX.XX iMiev and Leaf	No	No	No	No	No	No	Spec FW	No	No
131	ECO_overspeed	ECO overspeeding timer	2	0	65535	1s / Bit gain	-		Yes	Yes	Yes	Yes	Yes	Yes	Yes	Yes	Yes
131	iMiev VIN2	MiEV VIN	8				-	TCO3 2X.XX.XX iMiev and Leaf	No	No	No	No	No	No	Spec FW	No	No
132	ECO_rpm_red	ECO RPM in red band timer	2	0	65535	1s / Bit gain	-		No	No	Yes	Yes	Yes	Yes	Yes	Yes	Yes
132	iMiev VIN3	MiEV VIN	8				-	TCO3 2X.XX.XX iMiev and Leaf	No	No	No	No	No	No	Spec FW	No	No
133	ECO_max_rpm	ECO max RPM	2	0	65535	1 rev/min / Bit gain	-		No		Yes		Yes	Yes			Yes
133	iMiev State_of_charge	MiEV state of charge	1				-	TCO3 2X.XX.XX iMiev and Leaf	No	No	No	No	No	No	Spec FW	No	No
134	ECO_braking events	ECO brake counter	1	0	255	1event / Bit gain	-		Yes		Yes		Yes	Yes			Yes
134	iMiev EV Power	MiEV EV power	2				-	TCO3 2X.XX.XX iMiev and Leaf	No	No	No	No	No	No	Spec FW	No	No
135	ECO_ext_hrsh_braking	ECO extreme and harsh brake counter	1	0	255	event counts	-	Extreeme braking (4b), Harsh braking (4b)	Yes		Yes		Yes	Yes			Yes
135	iMiev Velocity	MiEV velocity	2				-	TCO3 2X.XX.XX iMiev and Leaf	No	No	No	No	No	No	Spec FW	No	No
136	ECO_harsh_acceleration	ECO harsh acceleration counter	1	0	255	1event / Bit gain	-		Yes		Yes		Yes	Yes			Yes
136	iMiev Odometer	MiEV odometer	4				-	TCO3 2X.XX.XX iMiev and Leaf	No	No	No	No	No	No	Spec FW	No	No
137	ECO_idling_time	ECO idling timer	2	0	65535	1s / Bit gain	-		Yes		Yes		Yes	Yes			Yes
137	iMiev charge voltage	MiEV charge voltage	1				-	TCO3 2X.XX.XX iMiev and Leaf	No	No	No	No	No	No	Spec FW	No	No
138	ECO_cruise_control	ECO cruise control timer	4	0	4294967295	1s / Bit gain, Speed (km/h), when CC should be turned on	-	Time, when CC could be turned on (2B), / Time, when CC was turned on, when it could be turned on (2B)	No	No	Yes	Yes	Yes	Yes	Yes	Yes	No
138	iMiev charge status	MiEV onboard charge status	1				-		No	No	No	No	No	No	Spec FW	No	No
139	ECO_engine_on	ECO engine on timer	2	0	65535	1s / Bit gain	-		Yes	Yes	Yes	Yes	Yes	Yes	Yes	Yes	Yes
139	iMiev quick charge status	MiEV quick charge status	1				-	TCO3 2X.XX.XX iMiev and Leaf	No	No	No	No	No	No	Spec FW	No	No
140	ECO_rpm_green	ECO RPM in green band distance	4	0 m	4294967295	1 m / bit gain	-	driven mileage, while vehicle's RPM is in green zone	No	No	Yes	Yes	Yes	Yes	Yes	Yes	Yes
140	iMiev shift status	MiEV shift status	1				-	TCO3 2X.XX.XX iMiev and Leaf	No	No	No	No	No	No	Spec FW	No	No
141	ECO_normal_speed	ECO normal speed distance	4	0 m	4294967295	1 m / bit gain	-	driven mileage, while vehicle is driven in normal speed	Yes	Yes	Yes	Yes	Yes	Yes	Yes	Yes	Yes
141	iMiev ac switch	MiEV A/C switch	1				-	TCO3 2X.XX.XX iMiev and Leaf	No	No	No	No	No	No	Spec FW	No	No
142	ECO_cruise_control_mileage	ECO cruise control distance	8	0 m	1.84E+19	1 m / bit gain	-	Distance, when CC could be turned on (4B), / Distance, when CC was turned on, when it could be turned on (4B)	No	No	Yes	Yes	Yes	Yes	Yes	Yes	No
142	iMiev head lamp	MiEV head lamp	1				-	TCO3 2X.XX.XX iMiev and Leaf	No	No	No	No	No	No	Spec FW	No	No
143	ECO_cornering	ECO cornering counter	1	0	255	1 event / Bit gain	-		Yes	No	Yes	No	Yes	Yes	No	No	Yes
143	iMiev right turnning lamp	MiEV right turning lamp	1				-	TCO3 2X.XX.XX iMiev and Leaf	No	No	No	No	No	No	Spec FW	No	No
144	OT_temp_sensor_1	OT temperature sensor 1	2	-32768	32767	0,1 °C / Bit gain	5555, 5556	5555 – no sensors; 5556 – parse error	No	No	No	No	Yes	No	Yes	No	No
144	iMiev left turnning lamp	MiEV left turning lamp	1				-	TCO3 2X.XX.XX iMiev and Leaf	No	No	No	No	No	No	Spec FW	No	No
145	OT_temp_sensor_2	OT temperature sensor 2	2	-32768	32767	0,1 °C / Bit gain	5555, 5556	5555 – no sensors; 5556 – parse error	No	No	No		Yes	No			No
145	ME_TamperAlert	ME tamper alert	1	0	1		-		No	No	No	Spec FW	No	No	No	No	No
145	iMiev brake lamp	MiEV brake lamp	1				-	TCO3 2X.XX.XX iMiev and Leaf	No	No	No	No	No	No	Spec FW	No	No
146	OT_temp_sensor_3	OT temperature sensor 3	2	-32768	32767	0,1 °C / Bit gain	5555, 5556	5555 – no sensors; 5556 – parse error	No	No	No	No	Yes	No	No	No	No
146	ME_TSRenabled	ME TSR enabled	1	0	1		-		No	No	No	Spec FW	No	No	No	No	No
147	OT_temp_sensor_4	OT temperature sensor 4	2	-32768	32767	0,1 °C / Bit gain	5555, 5556	5555 – no sensors; 5556 – parse error	No	No	No	No	Yes	No	No	No	No
147	ME_TSRwarningLevel	ME TSR warning level	1	0	7	0=+0-5km/h, 1=+10-15km/h, 2=+15-20, …	-		No	No	No	Spec FW	No	No	No	No	No
148	OT_temp_sensor_5	OT temperature sensor 5	2	-32768	32767	0,1 °C / Bit gain	5555, 5556	5555 – no sensors; 5556 – parse error	No	No	No	No	Yes	No	No	No	No
148	ME_TrafficSignRecognition1	ME traffic sign recognition 1	8			Raw CAN message 0x720-0x726 content, first byte = LSB	-		No	No	No	Spec FW	No	No	No	No	No
149	OT_temp_sensor_6	OT temperature sensor 6	2	-32768	32767	0,1 °C / Bit gain	5555, 5556	5555 – no sensors; 5556 – parse error	No	No	No	No	Yes	No	No	No	No
149	ME_TrafficSignRecognition2	ME traffic sign recognition 2	8			Raw CAN message 0x727 content, first byte = LSB	-		No	No	No	Spec FW	No	No	No	No	No
150	GSM Operator	GSM operator	4	0	4294967295	Unique Mobile operator code	-		Yes	Yes	Yes	Yes	Yes	Yes	Yes	Yes	Yes
151	Geofencing	Geofencing	4				-		Yes	No	Yes	No	Yes	Yes	No	No	No
152	TCO Vehicle ID 1	TCO vehicle ID	8				0	Defined in FMS 2.0 standard	No	No	No	No	Yes	No	Yes	No	No
153	TCO Vehicle ID 2	TCO vehicle ID	8				0	Defined in FMS 2.0 standard	No	No	No	No	Yes	No	Yes	No	No
154	TCO Vehicle ID 3	TCO vehicle ID	8				0	Defined in FMS 2.0 standard	No	No	No	No	Yes	No	Yes	No	No
155	TCO first Driver ID 1	TCO first driver ID	8			Driver ID = Card Number	1179010630 (ASCI: FFFF)	Defined in FMS 2.0 standard	No	No	No	No	Yes	No	Yes	No	No
156	TCO first Driver ID 2	TCO first driver ID	8			Driver ID = Card Number	1179010630 (ASCI: FFFF)	Defined in FMS 2.0 standard	No	No	No	No	Yes	No	Yes	No	No
157	TCO second Driver ID 1	TCO second driver ID	8			Driver ID = Card Number	1179010630 (ASCI: FFFF)	Defined in FMS 2.0 standard	No	No	No	No	Yes	No	Yes	No	No
158	TCO second Driver ID 2	TCO second driver ID	8			Driver ID = Card Number	1179010630 (ASCI: FFFF)	Defined in FMS 2.0 standard	No	No	No	No	Yes	No	Yes	No	No
159	TCO first driver state	TCO first driver state	1	0	7		6	0=Rest, 1=Driver available, 2=Work, 3=Drive, 6=Error, 7=not available	No	No	No	No	Yes	No	Yes	No	No
160	TCO second driver state	TCO second driver state	1	0	7		6	0=Rest, 1=Driver available, 2=Work, 3=Drive, 6=Error, 7=not available	No	No	No	No	Yes	No	Yes	No	No
161	TCO first driver card	TCO first driver card	1	0	1		-	0=Card not present, 1=Card present	No	No	No	No	Yes	No	Yes	No	No
162	TCO second driver card	TCO second driver card	1	0	1		-	0=Card not present, 1=Card present	No	No	No	No	Yes	No	Yes	No	No
163	TCO Distance	TCO distance	4	0	4294967295	5 m/Bit gain	4294967295	10000=50000m	No	No	No	No	Yes	No	Yes	No	No
164	TCO trip	TCO trip distance	4	0	4294967295	5 m/Bit gain	4294967295	10000=50000m	No	No	No	No	Yes	No	Yes	No	No
165	TCO vehicle speed	TCO vehicle speed	2	0	65535	1/256km/h Bit gain	65535	15360=60km/h	No	No	No	No	Yes	No	Yes	No	No
166	TCO RPM	TCO engine speed	2	0	65535	0.125 rpm / Bit gain	65535	8000=1000rpm	No	No	No	No	Yes	No	Yes	No	No
167	TCO registration number 1	TCO registration number	8			License plate number	0		No	No	No	No	Yes	No	Yes	No	No
168	TCO registration number 2	TCO registration number	8			License plate number	0		No	No	No	No	Yes	No	Yes	No	No
169	ECO_idling_state	ECO idling event	1	0	1	-	-	ECO driving idling state	Yes	No	Yes	No	Yes	Yes	No	No	Yes
170	Battery Current	Battery charge current	2	0	65535	1/1 mA	65535	Should not exceed 250mA	No	No	Yes	Yes	Yes	Yes	Yes	Yes	No
171	RFID A	RFID PortA	8	0			-	0 – reset	No	No	Yes	Yes	Yes	Yes	No	No	No
172	RFID B	RFID PortB	8	0			-	0 – reset	No	No	Yes	Yes	Yes	Yes	No	No	No
173	Movement_sensor	Movement sensor	1	0	1		-	0=No motion detected, 1=Motion detected	Yes	Yes	Yes	Yes	Yes	Yes	Yes	Yes	Yes
174	Sleep_timer	Sleep timer	1	0	1		-	0 – No event, 1 – device wake-up by timer event	Yes	Yes	Yes	Yes	Yes	Yes	Yes	Yes	Yes
175	ECO_absolute_idling_time	ECO Absolute idling time	4	0	4294967295	1s / Bit gain	-	Stores absolute Idling time	Yes	No	Yes	Yes	Yes	Yes	Yes	Yes	Yes
176	GPS speed	GPS speed	1	0	255	Value km/h	-		Yes	Yes	Yes	Yes	Yes	Yes	Yes	Yes	Yes
177	TK fuel level	Fridge fuel level	1	0	127	%	255	127 = error	No	No	No	No	Yes	No	Yes	Yes	No
177	CANBUS_SteeringFluidLevel		1	0	3	0=off, 1=Red, 2=Yellow, 3=Info, 7=not available	255	TCO3 9X.XX.XX BUS FMS	No	No	No	No	No	No	Spec FW	No	No
178	TK battery voltage	Fridge battery voltage	2	0	65535	0.05V bitgain	65535	0.0 to 3276.75V	No	No	No	No	Yes	No	Yes	Yes	No
178	CANBUS_SteeringFailure		1	0	3	0=off, 1=Red, 2=Yellow, 3=Info, 7=not available	255	TCO3 9X.XX.XX BUS FMS	No	No	No	No	No	No	Spec FW	No	No
179	TK total electric hours	Fridge total electric hours	4	0	4294967295	0.05h bitgain	4294967295	0.0 to 214,748,364.8h	No	No	No	No	Yes	No	Yes	Yes	No
179	CANBUS_HeightControl		1	0	3	0=off, 1=Red, 2=Yellow, 3=Info, 7=not available	255	TCO3 9X.XX.XX BUS FMS	No	No	No	No	No	No	Spec FW	No	No
180	TK total vehicle hours	Fridge total vehicle hours	4	0	4294967295	0.05h bitgain	4294967295	0.0 to 214,748,364.8h	No	No	No	No	Yes	No	Yes	Yes	No
180	CANBUS_Retarder		1	0	3	0=off, 1=Red, 2=Yellow, 3=Info, 7=not available	255	TCO3 9X.XX.XX BUS FMS	No	No	No	No	No	No	Spec FW	No	No
181	TK total engine hours	Fridge total engine hours	4	0	4294967295	0.05h bitgain	4294967295	2.0 to 214,748,364.8h0	No	No	No	No	Yes	No	Yes	Yes	No
181	CANBUS_EmissionSystemFailure		1	0	3	0=off, 1=Red, 2=Yellow, 3=Info, 7=not available	255	TCO3 9X.XX.XX BUS FMS	No	No	No	No	No	No	Spec FW	No	No
182	TK alarm type	Fridge alarm type	1	0	15		255	0 – No Alarm; 1 – Level 0 Alarm (Log-Stored / Routine Maintenance Required); / 2 – Level 1 Alarm (Low Fuel); / 3 – Level 2 Alarm (Maintenance Past Due); / 4 – Level 3 Alarm (Reserved for Future Use); / 5,6,7 – Level 4,5,6 Alarms (Reserved for Future Use); / 8 – Level 7 Alarm (Check / Immediate Attention Required); / 9,10,11,12,13,14 – Level 8,9,10,11,12,13 Alarms (Reserved for Future Use); / 15 – Level 14 Alarm (Shutdown or Catastrophic System Failure)	No	No	No	No	Yes	No	Yes	Yes	No
182	CANBUS_ESPIndication		1	0	3	0=off, 1=Red, 2=Yellow, 3=Info, 7=not available	255	TCO3 9X.XX.XX BUS FMS	No	No	No	No	No	No	Spec FW	No	No
183	TK alarm code	Fridge alarm code	1	0	255		255	Manufacturer Defined Specific Alarm Code	No	No	No	No	Yes	No	Yes	Yes	No
183	CANBUS_BrakeLights		1	0	3	0=off, 1=Red, 2=Yellow, 3=Info, 7=not available	255	TCO3 9X.XX.XX BUS FMS	No	No	No	No	No	No	Spec FW	No	No
184	TK return air temperature	Fridge return air temperature	2	-32768	32767	0.1C' bitgain	32767	Temperature = -3276.8 C' to +3276.7 C'	No	No	No	No	Yes	No	Yes	Yes	No
184	CANBUS_Articulation		1	0	3	0=off, 1=Red, 2=Yellow, 3=Info, 7=not available	255	TCO3 9X.XX.XX BUS FMS	No	No	No	No	No	No	Spec FW	No	No
185	TK discharge temperature	Fridge discharge air temperature	2	-32768	32767	0.1C' bitgain	32767	Temperature = -3276.8 C' to +3276.7 C'	No	No	No	No	Yes	No	Yes	Yes	No
185	CANBUS_StopRequest		1	0	3	0=off, 1=Red, 2=Yellow, 3=Info, 7=not available	255	TCO3 9X.XX.XX BUS FMS	No	No	No	No	No	No	Spec FW	No	No
186	TK temperature setpoint	Fridge temperature setpoint	2	-32768	32767	0.1C' bitgain	32767	Temperature = -3276.8 C' to +3276.7 C'	No	No	No	No	Yes	No	Yes	Yes	No
186	CANBUS_PramRequest		1	0	3	0=off, 1=Red, 2=Yellow, 3=Info, 7=not available	255	TCO3 9X.XX.XX BUS FMS	No	No	No	No	No	No	Spec FW	No	No
187	TK evaporator coil temperature	Fridge evaporator coil temperature	2	-32768	32767	0.1C' bitgain	32767	Temperature = -3276.8 C' to +3276.7 C'	No	No	No	No	No	No	Yes	Yes	No
187	CANBUS_BusStopBrake		1	0	3	0=off, 1=Red, 2=Yellow, 3=Info, 7=not available	255	TCO3 9X.XX.XX BUS FMS	No	No	No	No	No	No	Spec FW	No	No
188	TK operating mode	Fridge operating mode	1	0	7		255	0 - Power Off or Unknown ; 1 – Cooling; 2 – Heating; 3 – Defrost; / 4 – Null; 5 – Pretrip; 6 – Sleep; 7 – Reserved for future use	No	No	No	No	Yes	No	Yes	Yes	No
188	CANBUS_AdBlueLevel		1	0	3	0=off, 1=Red, 2=Yellow, 3=Info, 7=not available	255	TCO3 9X.XX.XX BUS FMS	No	No	No	No	No	No	Spec FW	No	No
189	TK cycle mode	Fridge cycle mode	1	0	1		255 - (TK connection error); / 7 - (Carrier - Unknown / information unavailable)	0 - Unit is in Cycle Sentry Op Mode; / 1 - Unit is in Continuous Op Mode; 2 (Carrier) - Unit is in Start / Stop mode	No	No	No	No	Yes	No	Yes	Yes	No
190	TK high speed status	Fridge high speed status	1	0	1		255	0 - Engine is not in high speed; 1 - Engine IS in high speed	No	No	No	No	Yes	No	Yes	Yes	No
191	TK door status	Fridge door status	1	0	1		255	0 - Door Closed; 1 - Door Open	No	No	No	No	Yes	No	Yes	Yes	No
192	TK diesel electric status	Fridge diesel/electric status	1	0	1		255	0 - Diesel mode (default); 1 - Electric mode	No	No	No	No	Yes	No	Yes	Yes	No
193	OT_digital_input_1	OT digital input 1	1	0	1		255	Digital input value	No	No	No	No	Yes	No	No	No	No
194	OT_digital_input_2	OT digital input 2	1	0	1		255	Digital input value	No	No	No	No	Yes	No	No	No	No
195	OT_digital_input_3	OT digital input 3	1	0	1		255	Digital input value	No	No	No	No	Yes	No	No	No	No
196	OT_digital_input_4	OT digital input 4	1	0	1		255	Digital input value	No	No	No	No	Yes	No	No	No	No
197	CANBUS RPM	CAN engine speed	2	0	65535	0.125 rpm / Bit gain	-	8000=1000rpm	No	No	Yes	Yes	Yes	Yes	Yes	Yes	No
198	ACCIDENT_overspeeding	ACCIDENT overspeeding	1	0	1		-	0 = no overspeed, 1 = overspeed	No	No	No	Yes	No	No	No	No	No
199	ACCIDENT_extreme_braking	ACCIDENT extreme braking	1	0	1		-	0 = no extreme braking, 1 = extreme braking	No	No	No	Yes	No	No	No	No	No
200	ACCIDENT_harsh_braking	ACCIDENT harsh braking	1	0	1		-	0 = no harsh braking, 1 = harsh braking	No	No	No	Yes	No	No	No	No	No
201	ACCIDENT_harsh_acceleration	ACCIDENT harsh acceleration	1	0	1		-	0 = no harsh acceleration, 1 = harsh acceleration	No	No	No	Yes	No	No	No	No	No
202	CANBUS J1939 Trailer weight	CAN J1939 trailer weight	2	0	65535	2 kg/bit, 0 offset	65535	500 = 1000 kg	No	No	Yes	No	Yes	No	No	No	No
203	CANBUS Engine Hours	CAN engine hours	4	0	4294967295	0.05 h / Bit gain	-	200000=10000h	No	No	Yes	Yes	Yes	No	Yes	Yes	No
204	CANBUS service distance	CAN service distance	2	0	65535	5 km / Bit gain -160 635 km offset	-	32327=1000km (negative means service passed)	No	No	Yes	Yes	Yes	No	Yes	Yes	No
205	CANBUS Fuel level (ltr)	Fuel level liters	2	0	65535	1 L / bit	-		No	No	Yes	Yes	Yes	Yes	Yes	Yes	No
206	CANBUS AccPedal position	CAN accelerator pedal position 1	1	0	255	0-100% pressed, by 0,4% steps	-	128=51% - pedal pressed to the middle	No	No	Yes	Yes	Yes	Yes	Yes	Yes	No
207	Fuel level %	CAN fuel level1	1	0	255	0,4 % / Bit gain	-	128=51%	No	No	Yes	Yes	Yes	Yes	Yes	Yes	No
208	CANBUS Fuel used	CAN engine total fuel used	4	0	4294967295	0,5 L / Bit gain	-	20000=10000L	No	No	Yes	Yes	Yes	Yes	Yes	Yes	No
209	CANBUS Secondary fuel level %	CAN engine fuel level secondary	1	0	255	0,4 % / Bit gain	-	128=51%; J1708 Standard	No	No	Yes	Yes	Yes	No	Yes	Yes	No
210	CANBUS WBSpeed	CAN wheel based speed	2	0	65535	1/256km/h Bit gain	-	15360=60km/h	No	No	Yes	Yes	Yes	Yes	Yes	Yes	No
211	Digital fuel sensor A1	Digital Fuel Sensor A1	2	0	4095	Relative to size	65535	4095= full, 0= empty	No	No	Yes	Yes	Yes	Yes	Yes	Yes	No
212	Digital fuel sensorA1 temperature	Digital Fuel Sensor A1 temperature	1	-128	127	1 C/bit	128		No	No	Yes	Yes	Yes	Yes	Yes	Yes	No
213	CANBUS tachogr. Vehicle speed	CAN tachograph vehicle speed	2	0	65535	1/256km/h Bit gain	-	15360=60km/h	No	No	Yes	Yes	Yes	No	Yes	Yes	No
214	CANBUS J1939 Cargo weight	CAN J1939 cargo weight	2	0	65535	2 kg/bit, 0 offset	65535	500 = 1000 kg	No	No	Yes	No	Yes	No	No	No	No
215	CANBUS driver 1 state	CAN tacho driver1 working state	1	0	7		6	0=Rest, 1=Driver available, 2=Work, 3=Drive, 6=Error, 7=not available	No	No	Yes	Yes	Yes	No	Yes	Yes	No
216	CANBUS driver 2 state	CAN tacho driver2 working state	1	0	7		6	0=Rest, 1=Driver available, 2=Work, 3=Drive, 6=Error, 7=not available	No	No	Yes	Yes	Yes	No	Yes	Yes	No
217	CANBUS tachograph performance	CAN tachograph performance	1	0	1		-	0=Normal performance, 1=Performance analysis	No	No	Yes	Yes	Yes	No	Yes	Yes	No
218	CANBUS over speed	CAN tacho vehicle overspeed	1	0	1	0=No overspeed, 1=Overspeed	-		No	No	Yes	Yes	Yes	No	Yes	Yes	No
219	CANBUS Axle location	CAN axle location	1	0	15		255	Defined in FMS 2.0 standard	No	No	Yes	Yes	Yes	No	Yes	Yes	No
220	ECO_drive_group1	ECO drive group 1	8					MaxSpeed, Overspeed, RPMredBand, maxRPM, braking	No	No	No	Yes	No	No	Yes	No	No
220	ME Sound type		1	0	1		-		No	No	No	Spec FW	No	No	No	No	No
220	CANBUS_AirConditioning		1	0	3	0=off, 1=Red, 2=Yellow, 3=Info, 7=not available	255	TCO3 9X.XX.XX BUS FMS	No	No	No	No	No	No	Spec FW	No	No
220	Tire 1		8				255	TCO3 5X.XX.XX TPMS	No	No	No	No	No	No	Spec FW	No	No
221	ECO_drive_group2	ECO drive group 2	8					extrmBrakes, harshAcceleration, idling, cruiseControl	No	No	Yes	Yes	Yes	Yes	Yes	No	No
221	ME Hi/Low beam		1	0	1		-		No	No	No	Spec FW	No	No	No	No	No
221	CANBUS_HighMainBeam		1	0	3	0=off, 1=Red, 2=Yellow, 3=Info, 7=not available	255	TCO3 9X.XX.XX BUS FMS	No	No	No	No	No	No	Spec FW	No	No
221	Tire 2		8				255	TCO3 5X.XX.XX TPMS	No	No	No	No	No	No	Spec FW	No	No
222	ECO_drive_group3	ECO drive group 3	8					RPMgreen, normalSpeed	No	No	Yes	Yes	Yes	Yes	Yes	No	No
222	ME Pedestrians in DZ		1	0	1		-		No	No	No	Spec FW	No	No	No	No	No
222	CANBUS_LowDippedBeam		1	0	3	0=off, 1=Red, 2=Yellow, 3=Info, 7=not available	255	TCO3 9X.XX.XX BUS FMS	No	No	No	No	No	No	Spec FW	No	No
222	Tire 3		8				255	TCO3 5X.XX.XX TPMS	No	No	No	No	No	No	Spec FW	No	No
223	ECO_drive_group4	ECO drive group 4	8					stopCount, fuelUsedInStop, freerollingDistance, engineON	No	No	Yes	Yes	Yes	Yes	Yes	No	No
223	ME Pedestrians FCW		1	0	1		-		No	No	No	Spec FW	No	No	No	No	No
223	CANBUS_TurnSignals		1	0	3	0=off, 1=Red, 2=Yellow, 3=Info, 7=not available	255	TCO3 9X.XX.XX BUS FMS	No	No	No	No	No	No	Spec FW	No	No
223	Tire 4		8				255	TCO3 5X.XX.XX TPMS	No	No	No	No	No	No	Spec FW	No	No
224	ECO_drive_group5	ECO drive group 5	8					PLCSoverloadDistance, PLCSoverloadFuel, overspeedDistance, overspeedFuel	No	No	Yes	Yes	Yes	Yes	Yes	No	No
224	ME Night time indicator		1	0	1		-		No	No	No	Spec FW	No	No	No	No	No
224	CANBUS_HazardWarning		1	0	3	0=off, 1=Red, 2=Yellow, 3=Info, 7=not available	255	TCO3 9X.XX.XX BUS FMS	No	No	No	No	No	No	Spec FW	No	No
224	Tire 5		8				255	TCO3 5X.XX.XX TPMS	No	No	No	No	No	No	Spec FW	No	No
225	ECO_drive_group6	ECO drive group 6	8					CCdistance, CCfuel, highestGearDistance, highestGearFuel	No	No	Yes	Yes	Yes	Yes	Yes	No	No
225	ME Dusk time indicator		1	0	1		-		No	No	No	Spec FW	No	No	No	No	No
225	CANBUS_Handicapped		1	0	3	0=off, 1=Red, 2=Yellow, 3=Info, 7=not available	255	TCO3 9X.XX.XX BUS FMS	No	No	No	No	No	No	Spec FW	No	No
225	Tire 6		8				255	TCO3 5X.XX.XX TPMS	No	No	No	No	No	No	Spec FW	No	No
226	ECO_drive_group7	ECO drive group 7	8					inRPMrange1distance, inRPMrange1fuel, inRPMrange2distance, inRPMrange2fuel	No	No	Yes	Yes	Yes	Yes	Yes	No	No
226	ME Error code		1				-		No	No	No	Spec FW	No	No	No	No	No
226	CANBUS_ParkingBrake		1	0	3	0=off, 1=Red, 2=Yellow, 3=Info, 7=not available	255	TCO3 9X.XX.XX BUS FMS	No	No	No	No	No	No	Spec FW	No	No
226	Tire 7		8				255	TCO3 5X.XX.XX TPMS	No	No	No	No	No	No	Spec FW	No	No
227	ECO_drive_group8	ECO drive group 8	8					inRPMrange3distance, inRPMrange3fuel, inRPMrange4distance, inRPMrange4fuel	No	No	Yes	Yes	Yes	Yes	Yes	No	No
227	ME Error valid		1	0	1		-		No	No	No	Spec FW	No	No	No	No	No
227	CANBUS_BrakeFailure		1	0	3	0=off, 1=Red, 2=Yellow, 3=Info, 7=not available	255	TCO3 9X.XX.XX BUS FMS	No	No	No	No	No	No	Spec FW	No	No
227	Tire 8		8				255	TCO3 5X.XX.XX TPMS	No	No	No	No	No	No	Spec FW	No	No
228	ECO_drive_group9	ECO drive group 9	8					CCmileage	No	No	Yes	Yes	Yes	Yes	Yes	No	No
228	ME Zero speed		1				-		No	No	No	Spec FW	No	No	No	No	No
228	CANBUS_HatchOpen		1	0	3	0=off, 1=Red, 2=Yellow, 3=Info, 7=not available	255	TCO3 9X.XX.XX BUS FMS	No	No	No	No	No	No	Spec FW	No	No
228	Tire 9		8				255	TCO3 5X.XX.XX TPMS	No	No	No	No	No	No	Spec FW	No	No
229									No	No	No		No	No	No	No	No
229	ME Headway valid		1	0	1		-		No	No	No	Spec FW	No	No	No	No	No
229	CANBUS_FuelLevel		1	0	3	0=off, 1=Red, 2=Yellow, 3=Info, 7=not available	255	TCO3 9X.XX.XX BUS FMS	No	No	No	No	No	No	Spec FW	No	No
229	Tire 10		8				255	TCO3 5X.XX.XX TPMS	No	No	No	No	No	No	Spec FW	No	No
230	ME Headway measurement		1				-		No	No	No	Spec FW	Yes	No	No	No	No
230	CANBUS_CoolantTemperature		1	0	3	0=off, 1=Red, 2=Yellow, 3=Info, 7=not available	255	TCO3 9X.XX.XX BUS FMS	No	No	No	No	Yes	No	Spec FW	No	No
230	Tire 11		8				255	TCO3 5X.XX.XX TPMS	No	No	No	No	Yes	No	Spec FW	No	No
231	ME LDW off		1	0	1		-		No	No	No	Spec FW	Yes	No	No	No	No
231	CANBUS_BatteryCharging		1	0	3	0=off, 1=Red, 2=Yellow, 3=Info, 7=not available	255	TCO3 9X.XX.XX BUS FMS	No	No	No	No	Yes	No	Spec FW	No	No
231	Tire 12		8				255	TCO3 5X.XX.XX TPMS	No	No	No	No	Yes	No	Spec FW	No	No
232	ME Right LDW on		1	0	1		-		No	No	No	Spec FW	Yes	No	No	No	No
232	CANBUS_EngineOil		1	0	3	0=off, 1=Red, 2=Yellow, 3=Info, 7=not available	255	TCO3 9X.XX.XX BUS FMS	No	No	No	No	Yes	No	Spec FW	No	No
232	Tire 13		8				255	TCO3 5X.XX.XX TPMS	No	No	No	No	Yes	No	Spec FW	No	No
233	ME Left LDW on		1	0	1		-		No	No	No	Spec FW	Yes	No	No	No	No
233	CANBUS_PositionSideLights		1	0	3	0=off, 1=Red, 2=Yellow, 3=Info, 7=not available	255	TCO3 9X.XX.XX BUS FMS	No	No	No	No	Yes	No	Spec FW	No	No
233	Tire 14		8				255	TCO3 5X.XX.XX TPMS	No	No	No	No	Yes	No	Spec FW	No	No
234	ME Maintenance		1				-		No	No	No	Spec FW	Yes	No	No	No	No
234	CANBUS_FrontFogLight		1	0	3	0=off, 1=Red, 2=Yellow, 3=Info, 7=not available	255	TCO3 9X.XX.XX BUS FMS	No	No	No	No	Yes	No	Spec FW	No	No
234	Tire 15		8				255	TCO3 5X.XX.XX TPMS	No	No	No	No	Yes	No	Spec FW	No	No
235	ME Failsafe		1				-		No	No	No	Spec FW	Yes	No	No	No	No
235	CANBUS_RearFogLigth		1	0	3	0=off, 1=Red, 2=Yellow, 3=Info, 7=not available	255	TCO3 9X.XX.XX BUS FMS	No	No	No	No	Yes	No	Spec FW	No	No
235	Tire 16		8				255	TCO3 5X.XX.XX TPMS	No	No	No	No	Yes	No	Spec FW	No	No
236	ME FCW on		1	0	1		-		No	No	No	Spec FW	Yes	No	No	No	No
236	CANBUS_ParkHeading		1	0	3	0=off, 1=Red, 2=Yellow, 3=Info, 7=not available	255	TCO3 9X.XX.XX BUS FMS	No	No	No	No	Yes	No	Spec FW	No	No
236	Tire 17		8				255	TCO3 5X.XX.XX TPMS	No	No	No	No	Yes	No	Spec FW	No	No
237	ME Headway warning level		1				-		No	No	No	Spec FW	Yes	No	No	No	No
237	CANBUS_Engine		1	0	3	0=off, 1=Red, 2=Yellow, 3=Info, 7=not available	255	TCO3 9X.XX.XX BUS FMS	No	No	No	No	Yes	No	Spec FW	No	No
237	Tire 18		8				255	TCO3 5X.XX.XX TPMS	No	No	No	No	Yes	No	Spec FW	No	No
238	ME Hi beam		1	0	1		-		No	No	No	Spec FW	Yes	No	No	No	No
238	CANBUS_Service		1	0	3	0=off, 1=Red, 2=Yellow, 3=Info, 7=not available	255	TCO3 9X.XX.XX BUS FMS	No	No	No	No	Yes	No	Spec FW	No	No
238	Tire 19		8				255	TCO3 5X.XX.XX TPMS	No	No	No	No	Yes	No	Spec FW	No	No
239	ME Low beam		1	0	1		-		No	No	No	Spec FW	Yes	No	No	No	No
239	CANBUS_TransmissionFluidTemperature		1	0	3	0=off, 1=Red, 2=Yellow, 3=Info, 7=not available	255	TCO3 9X.XX.XX BUS FMS	No	No	No	No	Yes	No	Spec FW	No	No
239	Tire 20		8				255	TCO3 5X.XX.XX TPMS	No	No	No	No	Yes	No	Spec FW	No	No
240	ME Wipers		1	0	1		-		No	No	No	Spec FW	Yes	No	No	No	No
240	CANBUS_TransmissionFailure		1	0	3	0=off, 1=Red, 2=Yellow, 3=Info, 7=not available	255	TCO3 9X.XX.XX BUS FMS	No	No	No	No	Yes	No	Spec FW	No	No
240	Tire 21		8				255	TCO3 5X.XX.XX TPMS	No	No	No	No	Yes	No	Spec FW	No	No
241	ME Right signal		1	0	1		-		No	No	No	Spec FW	Yes	No	No	No	No
241	CANBUS_ABSFailure		1	0	3	0=off, 1=Red, 2=Yellow, 3=Info, 7=not available	255	TCO3 9X.XX.XX BUS FMS	No	No	No	No	Yes	No	Spec FW	No	No
241	Tire 22		8				255	TCO3 5X.XX.XX TPMS	No	No	No	No	Yes	No	Spec FW	No	No
242	ME Left signal		1	0	1		-		No	No	No	Spec FW	Yes	No	No	No	No
242	CANBUS_WornBrakeLinings		1	0	3	0=off, 1=Red, 2=Yellow, 3=Info, 7=not available	255	TCO3 9X.XX.XX BUS FMS	No	No	No	No	Yes	No	Spec FW	No	No
242	Tire 23		8				255	TCO3 5X.XX.XX TPMS	No	No	No	No	Yes	No	Spec FW	No	No
243	ME Brake signal		1	0	1		-		No	No	No	Spec FW	Yes	No	No	No	No
243	CANBUS_WasherFluid		1	0	3	0=off, 1=Red, 2=Yellow, 3=Info, 7=not available	255	TCO3 9X.XX.XX BUS FMS	No	No	No	No	Yes	No	Spec FW	No	No
243	Tire 24		8				255	TCO3 5X.XX.XX TPMS	No	No	No	No	Yes	No	Spec FW	No	No
244	ME Wipers available		1	0	1		-		No	No	No	Spec FW	Yes	No	No	No	No
244	CANBUS_TireFailure		1	0	3	0=off, 1=Red, 2=Yellow, 3=Info, 7=not available	255	TCO3 9X.XX.XX BUS FMS	No	No	No	No	Yes	No	Spec FW	No	No
244	Tire 25		8				255	TCO3 5X.XX.XX TPMS	No	No	No	No	Yes	No	Spec FW	No	No
245	ME Low beam available		1	0	1		-		No	No	No	Spec FW	Yes	No	No	No	No
245	CANBUS_GeneralFailure		1	0	3	0=off, 1=Red, 2=Yellow, 3=Info, 7=not available	255	TCO3 9X.XX.XX BUS FMS	No	No	No	No	Yes	No	Spec FW	No	No
245	Tire 26		8				255	TCO3 5X.XX.XX TPMS	No	No	No	No	Yes	No	Spec FW	No	No
246	ME Hi beam available		1	0	1		-		No	No	No	Spec FW	Yes	No	No	No	No
246	CANBUS_EngineOilTemperature		1	0	3	0=off, 1=Red, 2=Yellow, 3=Info, 7=not available	255	TCO3 9X.XX.XX BUS FMS	No	No	No	No	Yes	No	Spec FW	No	No
246	Tire 27		8				255	TCO3 5X.XX.XX TPMS	No	No	No	No	Yes	No	Spec FW	No	No
247	ME Speed available		1	0	1		-		No	No	No	Spec FW	Yes	No	No	No	No
247	CANBUS_EngineOilLevel		1	0	3	0=off, 1=Red, 2=Yellow, 3=Info, 7=not available	255	TCO3 9X.XX.XX BUS FMS	No	No	No	No	Yes	No	Spec FW	No	No
247	Tire 28		8				255	TCO3 5X.XX.XX TPMS	No	No	No	No	Yes	No	Spec FW	No	No
248	ME Speed		1				-		No	No	No	Spec FW	Yes	No	No	No	No
248	CANBUS_EngineCoolantLevel		1	0	3	0=off, 1=Red, 2=Yellow, 3=Info, 7=not available	255	TCO3 9X.XX.XX BUS FMS	No	No	No	No	Yes	No	Spec FW	No	No
248	Tire 29		8				255	TCO3 5X.XX.XX TPMS	No	No	No	No	Yes	No	Spec FW	No	No
249	Tire 30		8				255	TCO3 5X.XX.XX TPMS	No	No	No	No	No	No	Spec FW	No	No
250	Tire 31		8				255	TCO3 5X.XX.XX TPMS	No	No	No	No	No	No	Spec FW	No	No
251	Virtual Ignition	Virtual ignition	1	0	1	0 – engine OFF, 1 – engine ON	-	-	No	No	No	No	No	No	No	No	Yes
252	SD Log record Marker		1	-	-	-	-	Marker for log entry on SD card (for separate from standard records)	No	No	Yes	Yes	Yes	Yes	Yes	Yes	No
253									No	No	No	No	No	No	No	No	No
254	Voltage_5V		2	0 mV	65535 mV				No	No	No	No	No	No	No	No	No
255									No	No	No	No	No	No	No	No	No
									No		No		No	No			No
256	Tire 1	Tire 1	8			Bit map	255	Tire Pressure Mesurement System message	No	No	No	No	Yes	No	No	No	No
257	Tire 2	Tire 2	8			Bit map	255	Tire Pressure Mesurement System message	No	No	No	No	Yes	No	No	No	No
258	Tire 3	Tire 3	8			Bit map	255	Tire Pressure Mesurement System message	No	No	No	No	Yes	No	No	No	No
259	Tire 4	Tire 4	8			Bit map	255	Tire Pressure Mesurement System message	No	No	No	No	Yes	No	No	No	No
260	Tire 5	Tire 5	8			Bit map	255	Tire Pressure Mesurement System message	No	No	No	No	Yes	No	No	No	No
261	Tire 6	Tire 6	8			Bit map	255	Tire Pressure Mesurement System message	No	No	No	No	Yes	No	No	No	No
262	Tire 7	Tire 7	8			Bit map	255	Tire Pressure Mesurement System message	No	No	No	No	Yes	No	No	No	No
263	Tire 8	Tire 8	8			Bit map	255	Tire Pressure Mesurement System message	No	No	No	No	Yes	No	No	No	No
264	Tire 9	Tire 9	8			Bit map	255	Tire Pressure Mesurement System message	No	No	No	No	Yes	No	No	No	No
265	Tire 10	Tire 10	8			Bit map	255	Tire Pressure Mesurement System message	No	No	No	No	Yes	No	No	No	No
266	Tire 11	Tire 11	8			Bit map	255	Tire Pressure Mesurement System message	No	No	No	No	Yes	No	No	No	No
267	Tire 12	Tire 12	8			Bit map	255	Tire Pressure Mesurement System message	No	No	No	No	Yes	No	No	No	No
268	Tire 13	Tire 13	8			Bit map	255	Tire Pressure Mesurement System message	No	No	No	No	Yes	No	No	No	No
269	Tire 14	Tire 14	8			Bit map	255	Tire Pressure Mesurement System message	No	No	No	No	Yes	No	No	No	No
270	Tire 15	Tire 15	8			Bit map	255	Tire Pressure Mesurement System message	No	No	No	No	Yes	No	No	No	No
271	Tire 16	Tire 16	8			Bit map	255	Tire Pressure Mesurement System message	No	No	No	No	Yes	No	No	No	No
272	Tire 17	Tire 17	8			Bit map	255	Tire Pressure Mesurement System message	No	No	No	No	Yes	No	No	No	No
273	Tire 18	Tire 18	8			Bit map	255	Tire Pressure Mesurement System message	No	No	No	No	Yes	No	No	No	No
274	Tire 19	Tire 19	8			Bit map	255	Tire Pressure Mesurement System message	No	No	No	No	Yes	No	No	No	No
275	Tire 20	Tire 20	8			Bit map	255	Tire Pressure Mesurement System message	No	No	No	No	Yes	No	No	No	No
276	Tire 21	Tire 21	8			Bit map	255	Tire Pressure Mesurement System message	No	No	No	No	Yes	No	No	No	No
277	Tire 22	Tire 22	8			Bit map	255	Tire Pressure Mesurement System message	No	No	No	No	Yes	No	No	No	No
278	Tire 23	Tire 23	8			Bit map	255	Tire Pressure Mesurement System message	No	No	No	No	Yes	No	No	No	No
279	Tire 24	Tire 24	8			Bit map	255	Tire Pressure Mesurement System message	No	No	No	No	Yes	No	No	No	No
280	Tire 25	Tire 25	8			Bit map	255	Tire Pressure Mesurement System message	No	No	No	No	Yes	No	No	No	No
281	Tire 26	Tire 26	8			Bit map	255	Tire Pressure Mesurement System message	No	No	No	No	Yes	No	No	No	No
282	Tire 27	Tire 27	8			Bit map	255	Tire Pressure Mesurement System message	No	No	No	No	Yes	No	No	No	No
283	Tire 28	Tire 28	8			Bit map	255	Tire Pressure Mesurement System message	No	No	No	No	Yes	No	No	No	No
284	Tire 29	Tire 29	8			Bit map	255	Tire Pressure Mesurement System message	No	No	No	No	Yes	No	No	No	No
285	Tire 30	Tire 30	8			Bit map	255	Tire Pressure Mesurement System message	No	No	No	No	Yes	No	No	No	No
286	Tire 31	Tire 31	8			Bit map	255	Tire Pressure Mesurement System message	No	No	No	No	Yes	No	No	No	No
287	Tire 32	Tire 32	8			Bit map	255	Tire Pressure Mesurement System message	No	No	No	No	Yes	No	No	No	No
288	Tire 33	Tire 33	8			Bit map	255	Tire Pressure Mesurement System message	No	No	No	No	Yes	No	No	No	No
289	Tire 34	Tire 34	8			Bit map	255	Tire Pressure Mesurement System message	No	No	No	No	Yes	No	No	No	No
290	Tire 35	Tire 35	8			Bit map	255	Tire Pressure Mesurement System message	No	No	No	No	Yes	No	No	No	No
291	Tire 36	Tire 36	8			Bit map	255	Tire Pressure Mesurement System message	No	No	No	No	Yes	No	No	No	No
292	TellTale AirConditioning	TellTale air conditioning	1			0=off, 1=red, 2=yellow, 3=info, 7=not available		FMS Tell Tale Status	No	No	No	No	Yes	No	No	No	No
293	TellTale HighMainBeam	TellTale high beam	1			0=off, 1=red, 2=yellow, 3=info, 7=not available		FMS Tell Tale Status	No	No	No	No	Yes	No	No	No	No
294	TellTale LowDippedBeam	TellTale low beam dipped beam	1			0=off, 1=red, 2=yellow, 3=info, 7=not available		FMS Tell Tale Status	No	No	No	No	Yes	No	No	No	No
295	TellTale TurnSignals	TellTale turn signals	1			0=off, 1=red, 2=yellow, 3=info, 7=not available		FMS Tell Tale Status	No	No	No	No	Yes	No	No	No	No
296	TellTale HazardWarning	TellTale hazard warning	1			0=off, 1=red, 2=yellow, 3=info, 7=not available		FMS Tell Tale Status	No	No	No	No	Yes	No	No	No	No
297	TellTale Handicapped	TellTale provision for disabled or handicapped	1			0=off, 1=red, 2=yellow, 3=info, 7=not available		FMS Tell Tale Status	No	No	No	No	Yes	No	No	No	No
298	TellTale ParkingBrake	TellTale parking brake	1			0=off, 1=red, 2=yellow, 3=info, 7=not available		FMS Tell Tale Status	No	No	No	No	Yes	No	No	No	No
299	TellTale BrakeFailure	TellTale brake failure/brake system malfunction	1			0=off, 1=red, 2=yellow, 3=info, 7=not available		FMS Tell Tale Status	No	No	No	No	Yes	No	No	No	No
300	TellTale HatchOpen	TellTale hatch open	1			0=off, 1=red, 2=yellow, 3=info, 7=not available		FMS Tell Tale Status	No	No	No	No	Yes	No	No	No	No
301	TellTale FuelLevel	TellTale fuel level	1			0=off, 1=red, 2=yellow, 3=info, 7=not available		FMS Tell Tale Status	No	No	No	No	Yes	No	No	No	No
302	TellTale CoolantTemperature	TellTale engine coolant temperature TTS	1			0=off, 1=red, 2=yellow, 3=info, 7=not available		FMS Tell Tale Status	No	No	No	No	Yes	No	No	No	No
303	TellTale BatteryCharging	TellTale battery charging condition	1			0=off, 1=red, 2=yellow, 3=info, 7=not available		FMS Tell Tale Status	No	No	No	No	Yes	No	No	No	No
304	TellTale EngineOil	TellTale engine oil	1			0=off, 1=red, 2=yellow, 3=info, 7=not available		FMS Tell Tale Status	No	No	No	No	Yes	No	No	No	No
305	TellTale PositionSideLights	TellTale position lights	1			0=off, 1=red, 2=yellow, 3=info, 7=not available		FMS Tell Tale Status	No	No	No	No	Yes	No	No	No	No
306	TellTale FrontFogLight	TellTale front fog light	1			0=off, 1=red, 2=yellow, 3=info, 7=not available		FMS Tell Tale Status	No	No	No	No	Yes	No	No	No	No
307	TellTale RearFogLigth	TellTale rear fog light	1			0=off, 1=red, 2=yellow, 3=info, 7=not available		FMS Tell Tale Status	No	No	No	No	Yes	No	No	No	No
308	TellTale ParkHeading	TellTale park heating	1			0=off, 1=red, 2=yellow, 3=info, 7=not available		FMS Tell Tale Status	No	No	No	No	Yes	No	No	No	No
309	TellTale Engine	TellTale engine	1			0=off, 1=red, 2=yellow, 3=info, 7=not available		FMS Tell Tale Status	No	No	No	No	Yes	No	No	No	No
310	TellTale Service	TellTale service	1			0=off, 1=red, 2=yellow, 3=info, 7=not available		FMS Tell Tale Status	No	No	No	No	Yes	No	No	No	No
311	TellTale TransmissionFluidTemperature	TellTale transmission fluid temperature	1			0=off, 1=red, 2=yellow, 3=info, 7=not available		FMS Tell Tale Status	No	No	No	No	Yes	No	No	No	No
312	TellTale TransmissionFailure	TellTale transmission failure/malfunction	1			0=off, 1=red, 2=yellow, 3=info, 7=not available		FMS Tell Tale Status	No	No	No	No	Yes	No	No	No	No
313	TellTale ABSFailure	TellTale anti-lock brake system failure	1			0=off, 1=red, 2=yellow, 3=info, 7=not available		FMS Tell Tale Status	No	No	No	No	Yes	No	No	No	No
314	TellTale WornBrakeLinings	TellTale worn brake linings	1			0=off, 1=red, 2=yellow, 3=info, 7=not available		FMS Tell Tale Status	No	No	No	No	Yes	No	No	No	No
315	TellTale WasherFluid	TellTale washer fluid	1			0=off, 1=red, 2=yellow, 3=info, 7=not available		FMS Tell Tale Status	No	No	No	No	Yes	No	No	No	No
316	TellTale TireFailure	TellTale tire failure/malfunction	1			0=off, 1=red, 2=yellow, 3=info, 7=not available		FMS Tell Tale Status	No	No	No	No	Yes	No	No	No	No
317	TellTale GeneralFailure	TellTale malfunction/general failure	1			0=off, 1=red, 2=yellow, 3=info, 7=not available		FMS Tell Tale Status	No	No	No	No	Yes	No	No	No	No
318	TellTale EngineOilTemperature	TellTale engine oil temperature	1			0=off, 1=red, 2=yellow, 3=info, 7=not available		FMS Tell Tale Status	No	No	No	No	Yes	No	No	No	No
319	TellTale EngineOilLevel	TellTale engine oil level	1			0=off, 1=red, 2=yellow, 3=info, 7=not available		FMS Tell Tale Status	No	No	No	No	Yes	No	No	No	No
320	TellTale EngineCoolantLevel	TellTale engine coolant level	1			0=off, 1=red, 2=yellow, 3=info, 7=not available		FMS Tell Tale Status	No	No	No	No	Yes	No	No	No	No
321	TellTale SteeringFluidLevel	TellTale steering fluid level	1			0=off, 1=red, 2=yellow, 3=info, 7=not available		FMS Tell Tale Status	No	No	No	No	Yes	No	No	No	No
322	TellTale SteeringFailure	TellTale steering failure	1			0=off, 1=red, 2=yellow, 3=info, 7=not available		FMS Tell Tale Status	No	No	No	No	Yes	No	No	No	No
323	TellTale HeightControl	TellTale height control (leveling)	1			0=off, 1=red, 2=yellow, 3=info, 7=not available		FMS Tell Tale Status	No	No	No	No	Yes	No	No	No	No
324	TellTale Retarder	TellTale retarder	1			0=off, 1=red, 2=yellow, 3=info, 7=not available		FMS Tell Tale Status	No	No	No	No	Yes	No	No	No	No
325	TellTale EmissionSystemFailure	TellTale engine emission system failure	1			0=off, 1=red, 2=yellow, 3=info, 7=not available		FMS Tell Tale Status	No	No	No	No	Yes	No	No	No	No
326	TellTale ESPIndication	TellTale ESP indication	1			0=off, 1=red, 2=yellow, 3=info, 7=not available		FMS Tell Tale Status	No	No	No	No	Yes	No	No	No	No
327	TellTale BrakeLights	TellTale brake lights	1			0=off, 1=red, 2=yellow, 3=info, 7=not available		FMS Tell Tale Status	No	No	No	No	Yes	No	No	No	No
328	TellTale Articulation	TellTale articulation	1			0=off, 1=red, 2=yellow, 3=info, 7=not available		FMS Tell Tale Status	No	No	No	No	Yes	No	No	No	No
329	TellTale StopRequest	TellTale stop request	1			0=off, 1=red, 2=yellow, 3=info, 7=not available		FMS Tell Tale Status	No	No	No	No	Yes	No	No	No	No
330	TellTale PramRequest	TellTale pram request	1			0=off, 1=red, 2=yellow, 3=info, 7=not available		FMS Tell Tale Status	No	No	No	No	Yes	No	No	No	No
331	TellTale BusStopBrake	TellTale bus stop brake	1			0=off, 1=red, 2=yellow, 3=info, 7=not available		FMS Tell Tale Status	No	No	No	No	Yes	No	No	No	No
332	TellTale AdBlueLevel	TellTale ad blue level	1			0=off, 1=red, 2=yellow, 3=info, 7=not available		FMS Tell Tale Status	No	No	No	No	Yes	No	No	No	No
333	TellTale Raising	TellTale raising	1			0=off, 1=red, 2=yellow, 3=info, 7=not available		FMS Tell Tale Status	No	No	No	No	Yes	No	No	No	No
334	TellTale Lowering	TellTale lowering	1			0=off, 1=red, 2=yellow, 3=info, 7=not available		FMS Tell Tale Status	No	No	No	No	Yes	No	No	No	No
335	TellTale Kneeling	TellTale kneeling	1			0=off, 1=red, 2=yellow, 3=info, 7=not available		FMS Tell Tale Status	No	No	No	No	Yes	No	No	No	No
336	TellTale EngineCompartmentTemperature	TellTale engine compartment temperature	1			0=off, 1=red, 2=yellow, 3=info, 7=not available		FMS Tell Tale Status	No	No	No	No	Yes	No	No	No	No
337	TellTale AuxillaryAirPressure	TellTale auxillary air pressure	1			0=off, 1=red, 2=yellow, 3=info, 7=not available		FMS Tell Tale Status	No	No	No	No	Yes	No	No	No	No
338	TellTale AirFilterClogged	TellTale air filter clogged	1			0=off, 1=red, 2=yellow, 3=info, 7=not available		FMS Tell Tale Status	No	No	No	No	Yes	No	No	No	No
339	TellTale FuelFilterDifferentialPressure	TellTale fuel filter differential pressure	1			0=off, 1=red, 2=yellow, 3=info, 7=not available		FMS Tell Tale Status	No	No	No	No	Yes	No	No	No	No
340	TellTale SeatBelt	TellTale seat belt	1			0=off, 1=red, 2=yellow, 3=info, 7=not available		FMS Tell Tale Status	No	No	No	No	Yes	No	No	No	No
341	TellTale EBS	TellTale EBS	1			0=off, 1=red, 2=yellow, 3=info, 7=not available		FMS Tell Tale Status	No	No	No	No	Yes	No	No	No	No
342	TellTale LaneDepartureIndication	TellTale lane departure indication	1			0=off, 1=red, 2=yellow, 3=info, 7=not available		FMS Tell Tale Status	No	No	No	No	Yes	No	No	No	No
343	TellTale AdvancedEmergencyBrakingSystem	TellTale advanced emergency braking system	1			0=off, 1=red, 2=yellow, 3=info, 7=not available		FMS Tell Tale Status	No	No	No	No	Yes	No	No	No	No
344	TellTale ACC	TellTale ACC	1			0=off, 1=red, 2=yellow, 3=info, 7=not available		FMS Tell Tale Status	No	No	No	No	Yes	No	No	No	No
345	TellTale TrailerConnected	TellTale trailer connected	1			0=off, 1=red, 2=yellow, 3=info, 7=not available		FMS Tell Tale Status	No	No	No	No	Yes	No	No	No	No
346	TellTale ABSTrailer	TellTale ABS trailer	1			0=off, 1=red, 2=yellow, 3=info, 7=not available		FMS Tell Tale Status	No	No	No	No	Yes	No	No	No	No
347	TellTale Airbag	TellTale airbag	1			0=off, 1=red, 2=yellow, 3=info, 7=not available		FMS Tell Tale Status	No	No	No	No	Yes	No	No	No	No
348	TellTale EBSTrailer	TellTale EBS trailer	1			0=off, 1=red, 2=yellow, 3=info, 7=not available		FMS Tell Tale Status	No	No	No	No	Yes	No	No	No	No
349	TellTale TachographIndication	TellTale tachograph indication	1			0=off, 1=red, 2=yellow, 3=info, 7=not available		FMS Tell Tale Status	No	No	No	No	Yes	No	No	No	No
350	TellTale ESCSwitchedOff	TellTale ESC switched off	1			0=off, 1=red, 2=yellow, 3=info, 7=not available		FMS Tell Tale Status	No	No	No	No	Yes	No	No	No	No
351	TellTale LaneDepartureWarningSwitchedOff	TellTale lane departure warning switched off	1			0=off, 1=red, 2=yellow, 3=info, 7=not available		FMS Tell Tale Status	No	No	No	No	Yes	No	No	No	No
352	TellTale 1-21	TellTale tell-tale status group 1	8			Bit map		FMS Tell Tale Status Group	No	No	No	No	Yes	No	No	No	No
353	TellTale 22-42	TellTale tell-tale status group 2	8			Bit map		FMS Tell Tale Status Group	No	No	No	No	Yes	No	No	No	No
354	TellTale 43-60	TellTale tell-tale status group 3	8			Bit map		FMS Tell Tale Status Group	No	No	No	No	Yes	No	No	No	No
355	CANBUS Service Brake Air Pressure Circuit #1	CAN service brake air pressure circuit 1	1			8 kPa/Bit		FMS parameter, SPN 1087	No	No	Yes	No	Yes	No	No	No	No
356	CANBUS Service Brake Air Pressure Circuit #2	CAN service brake air pressure circuit 2	1			8 kPa/Bit		FMS parameter, SPN 1088	No	No	Yes	No	Yes	No	No	No	No
357	CANBUS Aftertreatment 1 diesel Exhaust fluid	CAN aftertreatment 1 diesel exhaust fluid	1			0.4 %/bit		FMS parameter, SPN 1761	No	No	Yes	No	Yes	No	No	No	No
358	CANBUS Gross combination vehicle weight	CAN gross combination vehicle weight	2			10 kg/bit		FMS parameter, SPN 1760	No	No	Yes	No	Yes	No	No	No	No
359	CANBUS Retarder torque mode	CAN retarder torque mode	1			16 states/4 bit		FMS parameter, SPN 900	No	No	Yes	No	Yes	No	No	No	No
360	CANBUS Actual Retarder - Percent Torque	CAN actual retarder percent torque	1			1 %/bit, -125 % offset		FMS parameter, SPN 520	No	No	Yes	No	Yes	No	No	No	No
361	CANBUS Retarder Selection, nonengine	CAN retarder selection non engine	1			0.4 %/bit		FMS parameter, SPN 1716	No	No	Yes	No	Yes	No	No	No	No
362	CANBUS Parking Brake Switch	CAN parking brake switch	1			0=off, 1=on		FMS parameter, SPN 70	No	No	Yes	No	Yes	No	No	No	No
363	CANBUS Status 2 of doors	CAN status 2 of doors	1			0=all doors disabled, 1=at least 1 door enabled, / 2=error, 3= not available		FMS parameter, SPN 3411	No	No	Yes	No	Yes	No	No	No	No
364	CANBUS Ramp/Wheel charlift	CAN ramp wheel charlift	1			0=inside bus, 1=outside bus, / 2=error, 3=not available		FMS parameter, SPN 1820	No	No	Yes	No	Yes	No	No	No	No
365	CANBUS Position of doors	CAN position of doors	1			0=at least 1 door is open, / 1=closing last door, / 2=all doors closed, / 14=error, 15=not available		FMS parameter, SPN 1821	No	No	Yes	No	Yes	No	No	No	No
366	CANBUS Selected gear	CAN selected gear	1			1 gear value/Bit, -125 offset, / negative gear are reverse gears, 0=neutral, 251=park		FMS parameter, SPN 524	No	No	Yes	No	Yes	No	No	No	No
367	CANBUS Current gear	CAN current gear	1			1 gear value/Bit, -125 offset, / negative gear are reverse gears, 0=neutral, 251=park		FMS parameter, SPN 523	No	No	Yes	No	Yes	No	No	No	No
368	CANBUS Lock Status Door 1	CAN lock status door 1	1			0=unlocked, 1=locked, 2=error, 3=not available		FMS parameter, SPN 3412	No	No	Yes	No	Yes	No	No	No	No
369	CANBUS Open Status Door 1	CAN open status door 1	1			0=closed, 1=open, 2=error, 3=not available		FMS parameter, SPN 3413	No	No	Yes	No	Yes	No	No	No	No
370	CANBUS Enable Status Door 1	CAN enable status door 1	1			0=disabled, 1=enabled, 2=error, 3=not available		FMS parameter, SPN 3414	No	No	Yes	No	Yes	No	No	No	No
371	CANBUS Lock Status Door 2	CAN lock status door 2	1			0=unlocked, 1=locked, 2=error, 3=not available		FMS parameter, SPN 3415	No	No	Yes	No	Yes	No	No	No	No
372	CANBUS Open Status Door 2	CAN open status door 2	1			0=closed, 1=open, 2=error, 3=not available		FMS parameter, SPN 3416	No	No	Yes	No	Yes	No	No	No	No
373	CANBUS Enable Status Door 2	CAN enable status door 2	1			0=disabled, 1=enabled, 2=error, 3=not available		FMS parameter, SPN 3417	No	No	Yes	No	Yes	No	No	No	No
374	CANBUS Lock Status Door 3	CAN lock status door 3	1			0=unlocked, 1=locked, 2=error, 3=not available		FMS parameter, SPN 3418	No	No	Yes	No	Yes	No	No	No	No
375	CANBUS Open Status Door 3	CAN open status door 3	1			0=closed, 1=open, 2=error, 3=not available		FMS parameter, SPN 3419	No	No	Yes	No	Yes	No	No	No	No
376	CANBUS Enable Status Door 3	CAN enable status door 3	1			0=disabled, 1=enabled, 2=error, 3=not available		FMS parameter, SPN 3420	No	No	Yes	No	Yes	No	No	No	No
377	CANBUS Lock Status Door 4	CAN lock status door 4	1			0=unlocked, 1=locked, 2=error, 3=not available		FMS parameter, SPN 3421	No	No	Yes	No	Yes	No	No	No	No
378	CANBUS Open Status Door 4	CAN open status door 4	1			0=closed, 1=open, 2=error, 3=not available		FMS parameter, SPN 3422	No	No	Yes	No	Yes	No	No	No	No
379	CANBUS Enable Status Door 4	CAN enable status door 4	1			0=disabled, 1=enabled, 2=error, 3=not available		FMS parameter, SPN 3423	No	No	Yes	No	Yes	No	No	No	No
380	CANBUS Lock Status Door 5	CAN lock status door 5	1			0=unlocked, 1=locked, 2=error, 3=not available		FMS parameter, SPN 3424	No	No	Yes	No	Yes	No	No	No	No
381	CANBUS Open Status Door 5	CAN open status door 5	1			0=closed, 1=open, 2=error, 3=not available		FMS parameter, SPN 3425	No	No	Yes	No	Yes	No	No	No	No
382	CANBUS Enable Status Door 5	CAN enable status door 5	1			0=disabled, 1=enabled, 2=error, 3=not available		FMS parameter, SPN 3426	No	No	Yes	No	Yes	No	No	No	No
383	CANBUS Lock Status Door 6	CAN lock status door 6	1			0=unlocked, 1=locked, 2=error, 3=not available		FMS parameter, SPN 3427	No	No	Yes	No	Yes	No	No	No	No
384	CANBUS Open Status Door 6	CAN open status door 6	1			0=closed, 1=open, 2=error, 3=not available		FMS parameter, SPN 3428	No	No	Yes	No	Yes	No	No	No	No
385	CANBUS Enable Status Door 6	CAN enable status door 6	1			0=disabled, 1=enabled, 2=error, 3=not available		FMS parameter, SPN 3429	No	No	Yes	No	Yes	No	No	No	No
386	CANBUS Lock Status Door 7	CAN lock status door 7	1			0=unlocked, 1=locked, 2=error, 3=not available		FMS parameter, SPN 3430	No	No	Yes	No	Yes	No	No	No	No
387	CANBUS Open Status Door 7	CAN open status door 7	1			0=closed, 1=open, 2=error, 3=not available		FMS parameter, SPN 3431	No	No	Yes	No	Yes	No	No	No	No
388	CANBUS Enable Status Door 7	CAN enable status door 7	1			0=disabled, 1=enabled, 2=error, 3=not available		FMS parameter, SPN 3432	No	No	Yes	No	Yes	No	No	No	No
389	CANBUS Lock Status Door 8	CAN lock status door 8	1			0=unlocked, 1=locked, 2=error, 3=not available		FMS parameter, SPN 3433	No	No	Yes	No	Yes	No	No	No	No
390	CANBUS Open Status Door 8	CAN open status door 8	1			0=closed, 1=open, 2=error, 3=not available		FMS parameter, SPN 3434	No	No	Yes	No	Yes	No	No	No	No
391	CANBUS Enable Status Door 8	CAN enable status door 8	1			0=disabled, 1=enabled, 2=error, 3=not available		FMS parameter, SPN 3435	No	No	Yes	No	Yes	No	No	No	No
392	CANBUS Lock Status Door 9	CAN lock status door 9	1			0=unlocked, 1=locked, 2=error, 3=not available		FMS parameter, SPN 3436	No	No	Yes	No	Yes	No	No	No	No
393	CANBUS Open Status Door 9	CAN open status door 9	1			0=closed, 1=open, 2=error, 3=not available		FMS parameter, SPN 3437	No	No	Yes	No	Yes	No	No	No	No
394	CANBUS Enable Status Door 9	CAN enable status door 9	1			0=disabled, 1=enabled, 2=error, 3=not available		FMS parameter, SPN 3438	No	No	Yes	No	Yes	No	No	No	No
395	CANBUS Lock Status Door 10	CAN lock status door 10	1			0=unlocked, 1=locked, 2=error, 3=not available		FMS parameter, SPN 3439	No	No	Yes	No	Yes	No	No	No	No
396	CANBUS Open Status Door 10	CAN open status door 10	1			0=closed, 1=open, 2=error, 3=not available		FMS parameter, SPN 3440	No	No	Yes	No	Yes	No	No	No	No
397	CANBUS Enable Status Door 10	CAN enable status door 10	1			0=disabled, 1=enabled, 2=error, 3=not available		FMS parameter, SPN 3441	No	No	Yes	No	Yes	No	No	No	No
398	CANBUS Door Status 1-10	CAN door status 1-10	8			Bit map		Combined FMS parameters SPN 3412-3441	No	No	Yes	No	Yes	No	No	No	No
399	CANBUS Time / Date	CAN time and date	8			Bit map		Combined FMS parameters SPN 959-964	No	No	Yes	No	Yes	No	No	No	No
400	CANBUS Alternator Status 1-4	CAN alternator status 1-4	1			Bit map		Combined FMS parameters SPN 3353-3356	No	No	Yes	No	Yes	No	No	No	No
401	CANBUS Air Suspension Control	CAN air suspension control	8			Bit map		Combined FMS parameters SPN 1725-1728	No	No	Yes	No	Yes	No	No	No	No
402	ECO_braking_value	ECO braking value	2	0	65535	0,01 m/s^2 / bit gain			Yes	No	No	No	Yes	Yes	No	No	Yes
403	ECO_acceleration_value	ECO acceleration value	2	0	65535	0,01 m/s^2 / bit gain			Yes	No	No	No	Yes	Yes	No	No	Yes
404	ECO_cornering_value	ECO cornering value	2	0	65535	0,01 m/s^2 / bit gain			Yes	No	No	No	Yes	Yes	No	No	Yes
405	DOUT1 state	DOUT1 status	1	0	1	0 – DOUT ON, 1 – DOUT OFF			Yes	No	Yes	No	Yes	Yes	No	No	No
406	DOUT2 state	DOUT2 status	1	0	1	0 – DOUT ON, 1 – DOUT OFF			Yes	No	Yes	No	Yes	Yes	No	No	No
407	OBD_CAN_fuel_consumption	OBD CAN fuel consumption	2	0	65535	0,01 L / 100km / bit gain	65535 – data not available		No	No	No	No	Yes	Yes	No	No	Yes
408	OBD_CAN_fuel_used	OBD CAN fuel used	2	0	65535	0,001 L / bit gain	65535 – data not available		No	No	No	No	Yes	Yes	No	No	Yes
409	Custom ignition	Custom ignition	1	0	1	0 – off, 1 – on			Yes	No	Yes	No	Yes	Yes	No	No	No
410	Towing alarm	Towing alarm	1	0	1	0 - no alarm, 1 - towing detected			Yes	No	No	No	Yes	Yes	No	No	Yes
411	reserved		1						No	No	No	No	No	No	No	No	No
412	reserved		1						No	No	No	No	No	No	No	No	No
413	reserved								No	No	No	No	No	No	No	No	No
414	UMTS enabled	UMTS enabled	1	0	1			0 – disabled, 1 – enabled	No	No	Yes	No	Yes	Yes	No	No	No
415	GNSS Antenna	GNSS Antenna	1	0	1			0 – disabled, 1 – enabled	No	No	Yes	No	Yes	Yes	No	No	No
416	reserved								No	No	No	No	No	No	No	No	No
417	reserved								No	No	No	No	No	No	No	No	No
418	GPRS_Status	GPRS Status	1	0	1				Yes	No	Yes	No	Yes	Yes	No	No	Yes
419	GPS_altitude	GPS altitude	2	-32768	32768	1 m/bit			Yes	No	Yes	No	Yes	Yes	No	No	Yes
420	ME_SOUND_TYPE	ME sound type	1	0	6			Mobileye value	No	No	Yes	No	Yes	Yes	No	No	No
421	ME_DUSK_TIME	ME dusk time indicator	1	0	1			Mobileye value	No	No	Yes	No	Yes	Yes	No	No	No
422	ME_NIGHT_TIME	ME night time indicator	1	0	1			Mobileye value	No	No	Yes	No	Yes	Yes	No	No	No
423	ME_ZERO_SPEED	ME zero speed	1	0	1			Mobileye value	No	No	Yes	No	Yes	Yes	No	No	No
424	ME_HEADWAY_VALID	ME headway valid	1	0	1			Mobileye value	No	No	Yes	No	Yes	Yes	No	No	No
425	ME_HEADWAY_MEAS	ME headway measurement	1	0	99			Mobileye value	No	No	Yes	No	Yes	Yes	No	No	No
426	ME_ERROR_VALID	ME error valid	1	0	1			Mobileye value	No	No	Yes	No	Yes	Yes	No	No	No
427	ME_ERROR_CODE	ME error code	1	0	255			Mobileye value	No	No	Yes	No	Yes	Yes	No	No	No
428	ME_LDW_OFF	ME LDW off	1	0	1			Mobileye value	No	No	Yes	No	Yes	Yes	No	No	No
429	ME_LEFT_LDW_ON	ME left LDW on	1	0	1			Mobileye value	No	No	Yes	No	Yes	Yes	No	No	No
430	ME_RIGHT_LDW_ON	ME right LDW on	1	0	1			Mobileye value	No	No	Yes	No	Yes	Yes	No	No	No
431	ME_FCW_ON	ME forward collision warning on	1	0	1			Mobileye value	No	No	Yes	No	Yes	Yes	No	No	No
432	ME_MAINTENANCE	ME maitenance	1	0	1			Mobileye value	No	No	Yes	No	Yes	Yes	No	No	No
433	ME_FAILSAFE	ME failsafe	1	0	1			Mobileye value	No	No	Yes	No	Yes	Yes	No	No	No
434	ME_PEDS_FCW	ME pedestrians forward collision warning	1	0	1			Mobileye value	No	No	Yes	No	Yes	Yes	No	No	No
435	ME_PEDS_DZ	ME pedestrians in danger zone	1	0	1			Mobileye value	No	No	Yes	No	Yes	Yes	No	No	No
436	ME_TAMPER_ALERT	ME tamper alert	1	0	1			Mobileye value	No	No	Yes	No	Yes	Yes	No	No	No
437	ME_TSR_ENABLED	ME TSR enabled	1	0	1			Mobileye value	No	No	Yes	No	Yes	Yes	No	No	No
438	ME_TSR_WARNING_LEVEL	ME TSR warning level	1	0	7			Mobileye value	No	No	Yes	No	Yes	Yes	No	No	No
439	ME_HEADWAY_WARNING_LEVEL	ME headway warning level	1	0	2			Mobileye value	No	No	Yes	No	Yes	Yes	No	No	No
440	ME_HW_REPEAT_ENABLED	ME headway warning repeat enabled	1	0	1			Mobileye value	No	No	Yes	No	Yes	Yes	No	No	No
									No	No	No	No	No	No	No	No	No
450	ME_BRAKES	ME brake signal	1	0	1			Mobileye value	No	No	Yes	No	Yes	Yes	No	No	No
451	ME_LEFT_SIGNAL	ME left signal	1	0	1			Mobileye value	No	No	Yes	No	Yes	Yes	No	No	No
452	ME_RIGHT_SIGNAL	ME right signal	1	0	1			Mobileye value	No	No	Yes	No	Yes	Yes	No	No	No
453	ME_WIPERS	ME wipers	1	0	1			Mobileye value	No	No	Yes	No	Yes	Yes	No	No	No
454	ME_LOW_BEAM	ME low beam	1	0	1			Mobileye value	No	No	Yes	No	Yes	Yes	No	No	No
455	ME_HIGH_BEAM	ME high beam	1	0	1			Mobileye value	No	No	Yes	No	Yes	Yes	No	No	No
456	ME_WIPERS_AVAILABLE	ME wipers available	1	0	1			Mobileye value	No	No	Yes	No	Yes	Yes	No	No	No
457	ME_LOW_BEAM_AVAILABLE	ME low beam available	1	0	1			Mobileye value	No	No	Yes	No	Yes	Yes	No	No	No
458	ME_HIGH_BEAM_AVAILABLE	ME high beam available	1	0	1			Mobileye value	No	No	Yes	No	Yes	Yes	No	No	No
459	ME_SPEED_AVAILABLE	ME speed available	1	0	1			Mobileye value	No	No	Yes	No	Yes	Yes	No	No	No
460	ME_SPEED	ME speed	1	0	255			Mobileye value	No	No	Yes	No	Yes	Yes	No	No	No
									No	No	No	No	No	No	No	No	No
470	ME_TSR_MSG	ME TSR message	8	0	1.84E+19			Mobileye value	No	No	Yes	No	Yes	Yes	No	No	No
									No	No	No	No	No	No	No	No	No
480	ME_SIGN_TYPE	ME sign type	8	0	1.84E+19			Mobileye value	No	No	Yes	No	Yes	Yes	No	No	No
									No	No	No	No	No	No	No	No	No
490	Spr Spreader Mode	Spreader Mode	1	0	250		250 – 255		No	No	Yes	No	Yes	No	No	No	No
491	Spr Spreader Adjustment of Simulation-driving Speed	Spreader Adjustment of Simulation-driving Speed	2	0	64255	1/256 kph/bit (1 kph/bit for upper bit)	64255 – 65535		No	No	Yes	No	Yes	No	No	No	No
492	Spr Spreader Spreading Width	Spreader Spreading Width	2	0	64255	0,125 m/bit	64255 – 65535		No	No	Yes	No	Yes	No	No	No	No
493	Spr Spreading Solid Material Dosage from Reservoir 1	Spreader Spreading Solid Material Dosage from Reservoir 1	2	0	64250	0,03125 g/m2	64250 – 65535		No	No	Yes	No	Yes	No	No	No	No
494	Spr Spreading Brine Dosage	Spreader Spreading Brine Dosage	2	0	64250	0,03125 g/m2	64250 – 65535		No	No	Yes	No	Yes	No	No	No	No
495	Spr Spreader Maximum-button	Spreader Maximum-button	1	0	1		0xFF		No	No	Yes	No	Yes	No	No	No	No
496	Spr Spread Solid Material from Reservoir 1	Spreader Spread Solid Material from Reservoir 1	4	0	4211081216	0,5 kg/bit	4211081216 – 4294967295		No	No	Yes	No	Yes	No	No	No	No
497	Spr Spread Brine Material	Spreader Spread Brine Material	4	0	4211081216	0,5 l/bit	4211081216 – 4294967295		No	No	Yes	No	Yes	No	No	No	No
498	Spr Driven Length while Spreading	Spreader Driven Length while Spreading	4	0	4211081215	0,001 m/bit	4211081215 – 4294967295		No	No	Yes	No	Yes	No	No	No	No
499	Spr Driven Hours while Spreading	Spreader Driven Hours while Spreading	4	0	421108135	0,05 h/bit	421108135 – 4294967295		No	No	Yes	No	Yes	No	No	No	No
500	Spr Error Code	Spreader Error Code	4			bitmap (each bit for appropriate error)	0xFFFFFFFF		No	No	Yes	No	Yes	No	No	No	No
501	Spr Solid Material1	Spreader Solid Material	8			Solid Material title	0xFFFFFFFF (just ASCII allowed)		No	No	Yes	No	Yes	No	No	No	No
502	Spr Solid Material2	Spreader Solid Material	8			Solid Material title	0xFFFFFFFF (just ASCII allowed)		No	No	Yes	No	Yes	No	No	No	No
503	Spr Solid Material3	Spreader Solid Material	8			Solid Material title	0xFFFFFFFF (just ASCII allowed)		No	No	Yes	No	Yes	No	No	No	No
504	Spr Liquid Material1	Spreader Liquid Material	8			Liquid Material title	0xFFFFFFFF (just ASCII allowed)		No	No	Yes	No	Yes	No	No	No	No
505	Spr Liquid Material2	Spreader Liquid Material	8			Liquid Material title	0xFFFFFFFF (just ASCII allowed)		No	No	Yes	No	Yes	No	No	No	No
506	Spr Liquid Material3	Spreader Liquid Material	8			Liquid Material title	0xFFFFFFFF (just ASCII allowed)		No	No	Yes	No	Yes	No	No	No	No
507	Frequency_Input_1	Frequency input 1	2	1	4000	1 Hz			Yes	No	Yes	No	Yes	Yes	No	No	No
508	Frequency_Input_2	Frequency input 2	2	1	4000	1 Hz			Yes	No	Yes	No	Yes	Yes	No	No	No
509	TK_Touchprint_in1	TK Touchprint input 1	2	-32751	32767	0,1 °F / Bit gain	0x8000 – probe error, / 0x8001 – ADC driver is not ready yet, / 0x8002 – data not available	input can be configured as probe or switch	No	No	No	No	Yes	No	No	No	No
510	TK_Touchprint_in2	TK Touchprint input 2	2	-32751	32767	0,1 °F / Bit gain	0x8000 – probe error, / 0x8001 – ADC driver is not ready yet, / 0x8002 – data not available	input can be configured as probe or switch	No	No	No	No	Yes	No	No	No	No
511	TK_Touchprint_in3	TK Touchprint input 3	2	-32751	32767	0,1 °F / Bit gain	0x8000 – probe error, / 0x8001 – ADC driver is not ready yet, / 0x8002 – data not available	input can be configured as probe or switch	No	No	No	No	Yes	No	No	No	No
512	TK_Touchprint_in4	TK Touchprint input 4	2	-32751	32767	0,1 °F / Bit gain	0x8000 – probe error, / 0x8001 – ADC driver is not ready yet, / 0x8002 – data not available	input can be configured as probe or switch	No	No	No	No	Yes	No	No	No	No
513	TK_Touchprint_in5	TK Touchprint input 5	2	-32751	32767	0,1 °F / Bit gain	0x8000 – probe error, / 0x8001 – ADC driver is not ready yet, / 0x8002 – data not available	input can be configured as probe or switch	No	No	No	No	Yes	No	No	No	No
514	TK_Touchprint_in6	TK Touchprint input 6	2	-32751	32767	0,1 °F / Bit gain	0x8000 – probe error, / 0x8001 – ADC driver is not ready yet, / 0x8002 – data not available	input can be configured as probe or switch	No	No	No	No	Yes	No	No	No	No
515	CANBUS_battery_power	CAN battery power	1	0	255	0,5 % / Bit gain	0xFF		No	No	No	No	Yes	Yes	No	No	No
516	CANBUS_recharge_distance	CAN distance until recharge	2	0	65535	1 km / Bit gain	0xFFFF		No	No	No	No	Yes	Yes	No	No	No
517	CANBUS_battery_charging	CAN battery charge state	1	0	255		0xFF		No	No	No	No	Yes	Yes	No	No	No
518	CANBUS_LCV_doors	CAN LCV doors state	1	0	255	bitmap (each bit for appropriate door)	0xFF	0b -> Front Left; 1b -> Front Right; 2b -> Back Left; / 3b -> Back Right; 5b -> Trunk; 6b -> Bonnet.	No	No	No	No	Yes	Yes	No	No	No
									No	No	No	No	No	No	No	No	No
530	CANbus Fuel level (mililiters)	CAN fuel level milliliters	4	0	4294967294	1 ml/bit	0xFFFFFFFF		No	No	Yes	No	Yes	Yes	No	No	No
531	TCO Tacho Time		4	TBD	TBD	TBD	TBD		No	No	No	No	Yes	No	No	No	No
532	TCO_CAN Tacho Time		4	TBD	TBD	TBD	TBD		No	No	No	No	Yes	No	No	No	No
533	AlcoSensor_state	Alcohol Sensor state	1	0	9			0 – Not available / 1 – Power ON / 2 – Start blowing / 3 – Above display range / 4 – Above alcohol limit / 5 – Below alcohol limit / 6 – Error for blowing flow / 7 – Error for outdoor temperature / 8 – Error in sucking test / 9 – Error in breath temperature	No	No	Yes	No	Yes	Yes	No	No	No
534	AlcoSensor_test_value	Alcohol Sensor test value	2	0	65535	0,001 g/l / bit			No	No	Yes	No	Yes	Yes	No	No	No
535	FM-Plug4_panic_button	FM-Plug4 panic button	1	0	1				No	No	No	No	No	No	No	No	Yes
536	iButton_passenger_ID	iButton passenger ID	8	0	65535			iButton unique ID	Yes	No	Yes	No	Yes	Yes	No	No	No
									No	No	No	No	No	No	No	No	No
540	ECO_fuel_used_while_idling	ECO fuel used while idling	2	0	65535	1 ml/bit			No	No	Yes	No	Yes	Yes	No	No	No
541	ECO_free_rolling_distance	ECO free rolling distance	2	0	65535	5 m/bit			No	No	Yes	No	Yes	Yes	No	No	No
542	ECO_engine_overloaded_distance	ECO engine overloaded distance	2	0	65535	5 m/bit			No	No	Yes	No	Yes	Yes	No	No	No
543	ECO_engine_overloaded_fuel_used	ECO engine overloaded fuel used	2	0	65535	1 ml/bit			No	No	Yes	No	Yes	Yes	No	No	No
544	ECO_overspeeding_distance	ECO overspeeding distance	2	0	65535	5 m/bit			No	No	Yes	No	Yes	Yes	No	No	No
545	ECO_overspeeding_fuel_used	ECO overspeeding fuel used	2	0	65535	1 ml/bit			No	No	Yes	No	Yes	Yes	No	No	No
546	ECO_cruise_control_on_distance	ECO cruise control on distance	2	0	65535	5 m/bit		Fuel used, when CC could be turned on (4B), / Fuel used, when CC was turned on, when it could be turned on (4B)	No	No	Yes	No	Yes	Yes	No	No	No
547	ECO_cruise_control_on_fuel_used	ECO cruise control on fuel used	2	0	65535	1 ml/bit			No	No	Yes	No	Yes	Yes	No	No	No
548	ECO_highest_gear_distance	ECO highest gear distance	2	0	65535	5 m/bit			No	No	Yes	No	Yes	Yes	No	No	No
549	ECO_highest_gear_fuel_used	ECO highest gear fuel used	2	0	65535	1 ml/bit			No	No	Yes	No	Yes	Yes	No	No	No
550	ECO_rpm_range1_distance	ECO RPM range1 distance	2	0	65535	5 m/bit			No	No	Yes	No	Yes	Yes	No	No	No
551	ECO_rpm_range1_fuel_used	ECO RPM range1 fuel used	2	0	65535	1 ml/bit			No	No	Yes	No	Yes	Yes	No	No	No
552	ECO_rpm_range2_distance	ECO RPM range2 distance	2	0	65535	5 m/bit			No	No	Yes	No	Yes	Yes	No	No	No
553	ECO_rpm_range2_fuel_used	ECO RPM range2 fuel used	2	0	65535	1 ml/bit			No	No	Yes	No	Yes	Yes	No	No	No
554	ECO_rpm_range3_distance	ECO RPM range3 distance	2	0	65535	5 m/bit			No	No	Yes	No	Yes	Yes	No	No	No
555	ECO_rpm_range3_fuel_used	ECO RPM range3 fuel used	2	0	65535	1 ml/bit			No	No	Yes	No	Yes	Yes	No	No	No
556	ECO_rpm_range4_distance	ECO RPM range4 distance	2	0	65535	5 m/bit			No	No	Yes	No	Yes	Yes	No	No	No
557	ECO_rpm_range4_fuel_used	ECO RPM range4 fuel used	2	0	65535	1 ml/bit			No	No	Yes	No	Yes	Yes	No	No	No
558									No	No	No	No	No	No	No	No	No
559									No	No	No	No	No	No	No	No	No
560	GSM_trouble_codes	GSM_trouble_codes	2	0	65535				Yes	No	Yes	No	Yes	Yes	No	No	No